## Sheet2
Application: Tecan i-control |  | Tecan i-control , 1.12.4.0
Device: infinite 200Pro |  | Serial number: 1311006944 |  | Serial number of connected stacker:
Firmware: V_3.37_07/12_Infinite (Jul 20 2012/13.56.47) |  | MAI, V_3.37_07/12_Infinite (Jul 20 2012/13.56.47)
Date: | 12.05.2019
Time: | 19:29:14
System |  | MYM4M005924
User |  | MPIPZ\flores-uribe
Plate |  | Greiner 96 Flat Bottom Transparent Polystyrene Cat. No.: 655101/655161/655192 [GRE96ft.pdfx]
Plate-ID (Stacker)
Shaking (Linear) Duration: |  | 5 | s
Shaking (Linear) Amplitude: |  | 2 | mm
Label: Label2
Mode |  | Absorbance
Wavelength |  | 680 | nm
Bandwidth |  | 9 | nm
Number of Flashes |  | 25
Settle Time |  | 0 | ms
Part of Plate |  | A2-H2
Start Time: | 12.05.2019 19:29:19
Temperature: 25 °C
<> | 2
A | 0.1503
B | 0.1372
C | 0.1444
D | 0.1413
E | 0.1372
F | 0.1384
G | 0.1269
H | 0.1089
End Time: | 12.05.2019 19:29:31
Label: Label3
Mode |  | Absorbance
Wavelength |  | 730 | nm
Bandwidth |  | 9 | nm
Number of Flashes |  | 25
Settle Time |  | 0 | ms
Part of Plate |  | A2-H2
Start Time: | 12.05.2019 19:29:35
Temperature: 25 °C
<> | 2
A | 0.1115
B | 0.1115
C | 0.11
D | 0.1063
E | 0.1082
F | 0.108
G | 0.1066
H | 0.0961
End Time: | 12.05.2019 19:29:47
Label: Label4
Mode |  | Absorbance
Wavelength |  | 750 | nm
Bandwidth |  | 9 | nm
Number of Flashes |  | 25
Settle Time |  | 0 | ms
Part of Plate |  | A2-H2
Start Time: | 12.05.2019 19:29:51
Temperature: 25.2 °C
<> | 2
A | 0.1121
B | 0.1126
C | 0.1112
D | 0.1075
E | 0.1092
F | 0.1089
G | 0.1082
H | 0.0982
End Time: | 12.05.2019 19:30:03
Label: Label1
Mode |  | Fluorescence Bottom Reading
Excitation Wavelength |  | 440 | nm
Emission Wavelength |  | 680 | nm
Excitation Bandwidth |  | 9 | nm
Emission Bandwidth |  | 20 | nm
Gain |  | 100 | Manual
Number of Flashes |  | 25
Integration Time |  | 20 | µs
Lag Time |  | 0 | µs
Settle Time |  | 0 | ms
Part of Plate |  | A2-H2
Start Time: | 12.05.2019 19:30:08
Temperature: 25.3 °C
<> | 2
A | 1311
B | 986
C | 1122
D | 1175
E | 968
F | 1004
G | 773
H | 575
End Time: | 12.05.2019 19:30:23
Note on E1: Tecan.At.Common, 3.8.2.0 Tecan.At.Common.DocumentManagement, 3.8.2.0 Tecan.At.Common.DocumentManagement.Reader, 3.5.2.0 Tecan.At.Common.MCS, 3.8.2.0 Tecan.At.Common.Results, 3.8.2.0 Tecan.At.Common.UI, 3.8.2.0 Tecan.At.Communication.Common, 3.8.2.0 Tecan.At.Communication.Port.IP, 3.8.2.0 Tecan.At.Communication.Port.RS232, 3.8.2.0 Tecan.At.Communication.Port.SIM.Common, 3.8.2.0 Tecan.At.Communication.Port.USB, 3.8.2.0 Tecan.At.Communication.Server, 3.8.2.0 Tecan.At.Communication.SIM.AMR, 3.5.2.0 Tecan.At.Communication.SIM.AMRPlus, 3.5.2.0 Tecan.At.Communication.SIM.Connect, 3.8.2.0 Tecan.At.Communication.SIM.GeniosUltra, 3.5.2.0 Tecan.At.Communication.SIM.Safire3, 3.5.2.0 Tecan.At.Communication.SIM.Safire3Pro, 3.5.2.0 Tecan.At.Communication.SIM.SunriseMini, 3.5.2.0 Tecan.At.Instrument.Common, 3.8.2.0 Tecan.At.Instrument.Common.GCM, 3.8.2.0 Tecan.At.Instrument.Common.Reader, 3.5.2.0 Tecan.At.Instrument.Common.Stacker, 3.8.2.0 Tecan.At.Instrument.Gas.GCM, 3.8.2.0 Tecan.At.Instrument.GCM.Server, 3.8.2.0 Tecan.At.Instrument.Reader.AMR, 3.5.2.0 Tecan.At.Instrument.Reader.AMRPlus, 3.5.2.0 Tecan.At.Instrument.Reader.GeniosUltra, 3.5.2.0 Tecan.At.Instrument.Reader.Safire3, 3.5.2.0 Tecan.At.Instrument.Reader.Safire3Pro, 3.5.2.0 Tecan.At.Instrument.Reader.SunriseMini, 3.5.2.0 Tecan.At.Instrument.Server, 3.8.2.0 Tecan.At.Instrument.Stacker.Connect, 3.8.2.0 Tecan.At.Instrument.Stacker.Server, 3.8.2.0 Tecan.At.Measurement.BuiltInTest.Common, 3.5.2.0 Tecan.At.Measurement.Common, 3.5.2.0 Tecan.At.Measurement.Server, 3.5.2.0 Tecan.At.XFluor, 1.12.4.0 Tecan.At.XFluor.Connect.Reader, 1.12.4.0 Tecan.At.XFluor.Core, 1.12.4.0 Tecan.At.XFluor.Device, 1.12.4.0 Tecan.At.XFluor.Device.AMR, 1.12.4.0 Tecan.At.XFluor.Device.AMRPlus, 1.12.4.0 Tecan.At.XFluor.Device.GeniosUltra, 1.12.4.0 Tecan.At.XFluor.Device.Reader, 1.12.4.0 Tecan.At.XFluor.Device.Safire3, 1.12.4.0 Tecan.At.XFluor.Device.Safire3Pro, 1.12.4.0 Tecan.At.XFluor.Device.SunriseMini, 1.12.4.0 Tecan.At.XFluor.ExcelOutput, 1.12.4.0 Tecan.At.XFluor.NanoQuant, 1.12.4.0 Tecan.At.XFluor.ReaderEditor, 1.12.4.0
Note on E3: EHC, V_3.37_07/12_Infinite (Jul 20 2012/13.56.47) MTP, V_3.37_07/12_Infinite (Jul 20 2012/13.56.47) HCP, V_2.02_05/06_HCP (May 23 2006/14.05.27) LUM, V_2.00_04/06_LUMINESCENCE (Apr 5 2006/08.57.29) MEM, V_3.00_09/11_MCR (Sep 27 2011/15.05.45) MEX, V_3.00_09/11_MCR (Sep 27 2011/15.05.10) ZSCAN, V_3.37_07/12_Infinite (Jul 20 2012/13.56.47)