## Sheet2
Application: Tecan i-control |  |  |  | Tecan i-control , 1.12.4.0
Device: infinite 200Pro |  |  |  | Serial number: 1311006944 |  |  |  | Serial number of connected stacker:
Firmware: V_3.37_07/12_Infinite (Jul 20 2012/13.56.47) |  |  |  | MAI, V_3.37_07/12_Infinite (Jul 20 2012/13.56.47)
Date: | 07.12.2018
Time: | 14:49:23
System |  |  |  | MYM4M005924
User |  |  |  | MPIPZ\duran
Plate |  |  |  | Greiner 96 Flat Bottom Transparent Polystyrene Cat. No.: 655101/655161/655192 [GRE96ft.pdfx]
Plate-ID (Stacker)
Shaking (Linear) Duration: |  |  |  | 5 | s
Shaking (Linear) Amplitude: |  |  |  | 2 | mm
Label: Label5
Mode |  |  |  | Absorbance
Wavelength |  |  |  | 600 | nm
Bandwidth |  |  |  | 9 | nm
Number of Flashes |  |  |  | 25
Settle Time |  |  |  | 0 | ms
Start Time: | 07.12.2018 14:49:28
Temperature: 24.3 °C
<> | 1 | 2 | 3 | 4 | 5 | 6 | 7 | 8 | 9 | 10 | 11 | 12
A | 0.1197 | 0.1192 | 0.126 | 0.1293 | 0.128 | 0.1182 | 0.1278 | 0.1235 | 0.1274 | 0.1246 | 0.1279 | 0.1293
B | 0.1272 | 0.1204 | 0.1181 | 0.1321 | 0.1268 | 0.1207 | 0.1281 | 0.1291 | 0.1221 | 0.1316 | 0.1301 | 0.1263
C | 0.1257 | 0.125 | 0.1294 | 0.1308 | 0.1214 | 0.1235 | 0.1299 | 0.1342 | 0.1316 | 0.1259 | 0.1273 | 0.1188
D | 0.1352 | 0.1245 | 0.1264 | 0.1267 | 0.13 | 0.1315 | 0.1281 | 0.1344 | 0.1294 | 0.1302 | 0.1298 | 0.1303
E | 0.124 | 0.1344 | 0.135 | 0.1302 | 0.1328 | 0.1193 | 0.1291 | 0.1285 | 0.1327 | 0.133 | 0.1287 | 0.1218
F | 0.1383 | 0.1328 | 0.135 | 0.1345 | 0.1361 | 0.1296 | 0.128 | 0.1302 | 0.1322 | 0.1337 | 0.1345 | 0.1248
G | 0.1301 | 0.1332 | 0.1337 | 0.1317 | 0.1366 | 0.1318 | 0.1307 | 0.1364 | 0.136 | 0.1352 | 0.1315 | 0.1345
H | 0.1317 | 0.1268 | 0.1315 | 0.13 | 0.1326 | 0.1309 | 0.1336 | 0.1337 | 0.1287 | 0.1232 | 0.1292 | 0.1221
End Time: | 07.12.2018 14:50:45
Label: Label4
Mode |  |  |  | Absorbance
Wavelength |  |  |  | 750 | nm
Bandwidth |  |  |  | 9 | nm
Number of Flashes |  |  |  | 25
Settle Time |  |  |  | 0 | ms
Start Time: | 07.12.2018 14:50:50
Temperature: 24.3 °C
<> | 1 | 2 | 3 | 4 | 5 | 6 | 7 | 8 | 9 | 10 | 11 | 12
A | 0.1163 | 0.1168 | 0.1231 | 0.124 | 0.1241 | 0.1141 | 0.1215 | 0.1194 | 0.1242 | 0.1254 | 0.122 | 0.1267
B | 0.123 | 0.1173 | 0.1142 | 0.1292 | 0.1255 | 0.1164 | 0.1249 | 0.123 | 0.119 | 0.1246 | 0.1239 | 0.1205
C | 0.1241 | 0.1236 | 0.1258 | 0.1312 | 0.1167 | 0.1201 | 0.128 | 0.1271 | 0.1246 | 0.1207 | 0.1242 | 0.1136
D | 0.1304 | 0.1233 | 0.1245 | 0.1265 | 0.1281 | 0.1269 | 0.1252 | 0.1276 | 0.1261 | 0.1266 | 0.1279 | 0.1268
E | 0.1229 | 0.1314 | 0.1304 | 0.1247 | 0.1273 | 0.1142 | 0.1233 | 0.1232 | 0.1294 | 0.1285 | 0.1249 | 0.1227
F | 0.1335 | 0.1304 | 0.1285 | 0.1296 | 0.1321 | 0.1248 | 0.1252 | 0.1245 | 0.1282 | 0.1293 | 0.13 | 0.1202
G | 0.1307 | 0.1294 | 0.1263 | 0.1279 | 0.1308 | 0.1283 | 0.1251 | 0.1323 | 0.1301 | 0.1311 | 0.1288 | 0.1296
H | 0.1265 | 0.122 | 0.1249 | 0.1285 | 0.1284 | 0.1261 | 0.1278 | 0.126 | 0.1234 | 0.1258 | 0.1266 | 0.1218
End Time: | 07.12.2018 14:52:07
Label: Label1
Mode |  |  |  | Fluorescence Bottom Reading
Excitation Wavelength |  |  |  | 440 | nm
Emission Wavelength |  |  |  | 680 | nm
Excitation Bandwidth |  |  |  | 9 | nm
Emission Bandwidth |  |  |  | 20 | nm
Gain |  |  |  | 100 | Manual
Number of Flashes |  |  |  | 25
Integration Time |  |  |  | 20 | µs
Lag Time |  |  |  | 0 | µs
Settle Time |  |  |  | 0 | ms
Start Time: | 07.12.2018 14:52:11
Temperature: 24.4 °C
<> | 1 | 2 | 3 | 4 | 5 | 6 | 7 | 8 | 9 | 10 | 11 | 12
A | 278 | 315 | 309 | 271 | 319 | 275 | 190 | 279 | 266 | 267 | 298 | 247
B | 269 | 277 | 167 | 212 | 209 | 277 | 296 | 279 | 258 | 246 | 268 | 300
C | 202 | 301 | 295 | 223 | 282 | 300 | 243 | 206 | 232 | 275 | 210 | 215
D | 300 | 283 | 216 | 200 | 221 | 289 | 290 | 277 | 222 | 284 | 255 | 218
E | 183 | 262 | 257 | 266 | 209 | 264 | 199 | 214 | 276 | 257 | 287 | 204
F | 212 | 254 | 179 | 252 | 183 | 260 | 253 | 257 | 208 | 256 | 257 | 189
G | 206 | 255 | 247 | 270 | 209 | 273 | 298 | 285 | 242 | 269 | 238 | 262
H | 283 | 304 | 288 | 193 | 280 | 269 | 240 | 236 | 308 | 274 | 192 | 165
End Time: | 07.12.2018 14:53:30
Note on E1: Tecan.At.Common, 3.8.2.0 Tecan.At.Common.DocumentManagement, 3.8.2.0 Tecan.At.Common.DocumentManagement.Reader, 3.5.2.0 Tecan.At.Common.MCS, 3.8.2.0 Tecan.At.Common.Results, 3.8.2.0 Tecan.At.Common.UI, 3.8.2.0 Tecan.At.Communication.Common, 3.8.2.0 Tecan.At.Communication.Port.IP, 3.8.2.0 Tecan.At.Communication.Port.RS232, 3.8.2.0 Tecan.At.Communication.Port.SIM.Common, 3.8.2.0 Tecan.At.Communication.Port.USB, 3.8.2.0 Tecan.At.Communication.Server, 3.8.2.0 Tecan.At.Communication.SIM.AMR, 3.5.2.0 Tecan.At.Communication.SIM.AMRPlus, 3.5.2.0 Tecan.At.Communication.SIM.Connect, 3.8.2.0 Tecan.At.Communication.SIM.GeniosUltra, 3.5.2.0 Tecan.At.Communication.SIM.Safire3, 3.5.2.0 Tecan.At.Communication.SIM.Safire3Pro, 3.5.2.0 Tecan.At.Communication.SIM.SunriseMini, 3.5.2.0 Tecan.At.Instrument.Common, 3.8.2.0 Tecan.At.Instrument.Common.GCM, 3.8.2.0 Tecan.At.Instrument.Common.Reader, 3.5.2.0 Tecan.At.Instrument.Common.Stacker, 3.8.2.0 Tecan.At.Instrument.Gas.GCM, 3.8.2.0 Tecan.At.Instrument.GCM.Server, 3.8.2.0 Tecan.At.Instrument.Reader.AMR, 3.5.2.0 Tecan.At.Instrument.Reader.AMRPlus, 3.5.2.0 Tecan.At.Instrument.Reader.GeniosUltra, 3.5.2.0 Tecan.At.Instrument.Reader.Safire3, 3.5.2.0 Tecan.At.Instrument.Reader.Safire3Pro, 3.5.2.0 Tecan.At.Instrument.Reader.SunriseMini, 3.5.2.0 Tecan.At.Instrument.Server, 3.8.2.0 Tecan.At.Instrument.Stacker.Connect, 3.8.2.0 Tecan.At.Instrument.Stacker.Server, 3.8.2.0 Tecan.At.Measurement.BuiltInTest.Common, 3.5.2.0 Tecan.At.Measurement.Common, 3.5.2.0 Tecan.At.Measurement.Server, 3.5.2.0 Tecan.At.XFluor, 1.12.4.0 Tecan.At.XFluor.Connect.Reader, 1.12.4.0 Tecan.At.XFluor.Core, 1.12.4.0 Tecan.At.XFluor.Device, 1.12.4.0 Tecan.At.XFluor.Device.AMR, 1.12.4.0 Tecan.At.XFluor.Device.AMRPlus, 1.12.4.0 Tecan.At.XFluor.Device.GeniosUltra, 1.12.4.0 Tecan.At.XFluor.Device.Reader, 1.12.4.0 Tecan.At.XFluor.Device.Safire3, 1.12.4.0 Tecan.At.XFluor.Device.Safire3Pro, 1.12.4.0 Tecan.At.XFluor.Device.SunriseMini, 1.12.4.0 Tecan.At.XFluor.ExcelOutput, 1.12.4.0 Tecan.At.XFluor.NanoQuant, 1.12.4.0 Tecan.At.XFluor.ReaderEditor, 1.12.4.0
Note on E3: EHC, V_3.37_07/12_Infinite (Jul 20 2012/13.56.47) MTP, V_3.37_07/12_Infinite (Jul 20 2012/13.56.47) HCP, V_2.02_05/06_HCP (May 23 2006/14.05.27) LUM, V_2.00_04/06_LUMINESCENCE (Apr 5 2006/08.57.29) MEM, V_3.00_09/11_MCR (Sep 27 2011/15.05.45) MEX, V_3.00_09/11_MCR (Sep 27 2011/15.05.10) ZSCAN, V_3.37_07/12_Infinite (Jul 20 2012/13.56.47)