## Sheet2
Application: Tecan i-control |  |  |  | Tecan i-control , 1.12.4.0
Device: infinite 200Pro |  |  |  | Serial number: 1311006944 |  |  |  | Serial number of connected stacker:
Firmware: V_3.37_07/12_Infinite (Jul 20 2012/13.56.47) |  |  |  | MAI, V_3.37_07/12_Infinite (Jul 20 2012/13.56.47)
Date: | 07.12.2018
Time: | 15:59:46
System |  |  |  | MYM4M005924
User |  |  |  | MPIPZ\duran
Plate |  |  |  | Greiner 96 Flat Bottom Transparent Polystyrene Cat. No.: 655101/655161/655192 [GRE96ft.pdfx]
Plate-ID (Stacker)
Shaking (Linear) Duration: |  |  |  | 5 | s
Shaking (Linear) Amplitude: |  |  |  | 2 | mm
Label: Label5
Mode |  |  |  | Absorbance
Wavelength |  |  |  | 600 | nm
Bandwidth |  |  |  | 9 | nm
Number of Flashes |  |  |  | 25
Settle Time |  |  |  | 0 | ms
Start Time: | 07.12.2018 15:59:51
Temperature: 27.2 °C
<> | 1 | 2 | 3 | 4 | 5 | 6 | 7 | 8 | 9 | 10 | 11 | 12
A | 0.1025 | 0.1068 | 0.1024 | 0.107 | 0.1136 | 0.1057 | 0.2718 | 0.105 | 0.1107 | 0.1042 | 0.1063 | 0.1072
B | 0.1096 | 0.1084 | 0.1049 | 0.3159 | 0.1034 | 0.1052 | 0.1015 | 0.1 | 0.1038 | 0.1012 | 0.1045 | 0.1053
C | 0.3304 | 0.1188 | 0.1157 | 0.3265 | 0.1137 | 0.1049 | 0.1154 | 0.3087 | 0.3049 | 0.1047 | 0.3094 | 0.3281
D | 0.1175 | 0.1059 | 0.3252 | 0.3323 | 0.2843 | 0.1013 | 0.1075 | 0.1058 | 0.2936 | 0.1191 | 0.0986 | 0.3367
E | 0.3202 | 0.1032 | 0.1163 | 0.1232 | 0.2876 | 0.1044 | 0.2821 | 0.1036 | 0.1061 | 0.1049 | 0.1076 | 0.2828
F | 0.2954 | 0.1203 | 0.3362 | 0.1035 | 0.3179 | 0.1039 | 0.1045 | 0.104 | 0.2571 | 0.1027 | 0.1041 | 0.3406
G | 0.3318 | 0.1268 | 0.1257 | 0.1144 | 0.1088 | 0.1069 | 0.1058 | 0.1199 | 0.1049 | 0.1037 | 0.1203 | 0.1172
H | 0.1116 | 0.1151 | 0.1072 | 0.1332 | 0.1062 | 0.1036 | 0.1061 | 0.1036 | 0.1035 | 0.1034 | 0.1047 | 0.1391
End Time: | 07.12.2018 16:01:08
Label: Label4
Mode |  |  |  | Absorbance
Wavelength |  |  |  | 750 | nm
Bandwidth |  |  |  | 9 | nm
Number of Flashes |  |  |  | 25
Settle Time |  |  |  | 0 | ms
Start Time: | 07.12.2018 16:01:13
Temperature: 27.1 °C
<> | 1 | 2 | 3 | 4 | 5 | 6 | 7 | 8 | 9 | 10 | 11 | 12
A | 0.1007 | 0.105 | 0.1003 | 0.1041 | 0.1107 | 0.1033 | 0.2246 | 0.1033 | 0.1081 | 0.1039 | 0.1025 | 0.1058
B | 0.1065 | 0.1066 | 0.1018 | 0.2603 | 0.1016 | 0.1014 | 0.0992 | 0.0959 | 0.0991 | 0.0991 | 0.1011 | 0.1026
C | 0.2635 | 0.1157 | 0.113 | 0.2705 | 0.1107 | 0.1012 | 0.1092 | 0.2543 | 0.2555 | 0.1019 | 0.2494 | 0.2686
D | 0.1132 | 0.1038 | 0.2641 | 0.2706 | 0.2278 | 0.0984 | 0.1049 | 0.1019 | 0.2379 | 0.1151 | 0.0981 | 0.2821
E | 0.2551 | 0.1016 | 0.1127 | 0.1154 | 0.2325 | 0.1008 | 0.2349 | 0.1002 | 0.1052 | 0.1029 | 0.1071 | 0.2365
F | 0.2417 | 0.1162 | 0.2808 | 0.1005 | 0.2538 | 0.0995 | 0.1025 | 0.1008 | 0.2136 | 0.1008 | 0.1031 | 0.2776
G | 0.2701 | 0.1242 | 0.1182 | 0.1111 | 0.1053 | 0.1045 | 0.1016 | 0.1164 | 0.101 | 0.1025 | 0.1176 | 0.1126
H | 0.108 | 0.1111 | 0.1041 | 0.1287 | 0.1053 | 0.0995 | 0.1025 | 0.1003 | 0.0997 | 0.1023 | 0.1057 | 0.1307
End Time: | 07.12.2018 16:02:29
Label: Label1
Mode |  |  |  | Fluorescence Bottom Reading
Excitation Wavelength |  |  |  | 440 | nm
Emission Wavelength |  |  |  | 680 | nm
Excitation Bandwidth |  |  |  | 9 | nm
Emission Bandwidth |  |  |  | 20 | nm
Gain |  |  |  | 100 | Manual
Number of Flashes |  |  |  | 25
Integration Time |  |  |  | 20 | µs
Lag Time |  |  |  | 0 | µs
Settle Time |  |  |  | 0 | ms
Start Time: | 07.12.2018 16:02:34
Temperature: 27.4 °C
<> | 1 | 2 | 3 | 4 | 5 | 6 | 7 | 8 | 9 | 10 | 11 | 12
A | 1 | 1 | 1 | 1 | 2 | 2 | 2 | 1 | 1 | 1 | 2 | 1
B | 2 | 1 | 1 | 3 | 2 | 2 | 0 | 3 | 2 | 2 | 2 | 1
C | 2 | 0 | 1 | 2 | 1 | 2 | 2 | 2 | 1 | 1 | 2 | 3
D | 3 | 1 | 3 | 1 | 2 | 2 | 2 | 1 | 3 | 2 | 2 | 1
E | 1 | 2 | 1 | 2 | 3 | 2 | 3 | 1 | 2 | 2 | 1 | 2
F | 2 | 2 | 2 | 2 | 2 | 1 | 1 | 1 | 1 | 2 | 1 | 2
G | 1 | 2 | 0 | 1 | 1 | 2 | 2 | 1 | 1 | 1 | 1 | 2
H | 2 | 1 | 2 | 2 | 1 | 1 | 2 | 1 | 1 | 1 | 2 | 2
End Time: | 07.12.2018 16:03:53
Note on E1: Tecan.At.Common, 3.8.2.0 Tecan.At.Common.DocumentManagement, 3.8.2.0 Tecan.At.Common.DocumentManagement.Reader, 3.5.2.0 Tecan.At.Common.MCS, 3.8.2.0 Tecan.At.Common.Results, 3.8.2.0 Tecan.At.Common.UI, 3.8.2.0 Tecan.At.Communication.Common, 3.8.2.0 Tecan.At.Communication.Port.IP, 3.8.2.0 Tecan.At.Communication.Port.RS232, 3.8.2.0 Tecan.At.Communication.Port.SIM.Common, 3.8.2.0 Tecan.At.Communication.Port.USB, 3.8.2.0 Tecan.At.Communication.Server, 3.8.2.0 Tecan.At.Communication.SIM.AMR, 3.5.2.0 Tecan.At.Communication.SIM.AMRPlus, 3.5.2.0 Tecan.At.Communication.SIM.Connect, 3.8.2.0 Tecan.At.Communication.SIM.GeniosUltra, 3.5.2.0 Tecan.At.Communication.SIM.Safire3, 3.5.2.0 Tecan.At.Communication.SIM.Safire3Pro, 3.5.2.0 Tecan.At.Communication.SIM.SunriseMini, 3.5.2.0 Tecan.At.Instrument.Common, 3.8.2.0 Tecan.At.Instrument.Common.GCM, 3.8.2.0 Tecan.At.Instrument.Common.Reader, 3.5.2.0 Tecan.At.Instrument.Common.Stacker, 3.8.2.0 Tecan.At.Instrument.Gas.GCM, 3.8.2.0 Tecan.At.Instrument.GCM.Server, 3.8.2.0 Tecan.At.Instrument.Reader.AMR, 3.5.2.0 Tecan.At.Instrument.Reader.AMRPlus, 3.5.2.0 Tecan.At.Instrument.Reader.GeniosUltra, 3.5.2.0 Tecan.At.Instrument.Reader.Safire3, 3.5.2.0 Tecan.At.Instrument.Reader.Safire3Pro, 3.5.2.0 Tecan.At.Instrument.Reader.SunriseMini, 3.5.2.0 Tecan.At.Instrument.Server, 3.8.2.0 Tecan.At.Instrument.Stacker.Connect, 3.8.2.0 Tecan.At.Instrument.Stacker.Server, 3.8.2.0 Tecan.At.Measurement.BuiltInTest.Common, 3.5.2.0 Tecan.At.Measurement.Common, 3.5.2.0 Tecan.At.Measurement.Server, 3.5.2.0 Tecan.At.XFluor, 1.12.4.0 Tecan.At.XFluor.Connect.Reader, 1.12.4.0 Tecan.At.XFluor.Core, 1.12.4.0 Tecan.At.XFluor.Device, 1.12.4.0 Tecan.At.XFluor.Device.AMR, 1.12.4.0 Tecan.At.XFluor.Device.AMRPlus, 1.12.4.0 Tecan.At.XFluor.Device.GeniosUltra, 1.12.4.0 Tecan.At.XFluor.Device.Reader, 1.12.4.0 Tecan.At.XFluor.Device.Safire3, 1.12.4.0 Tecan.At.XFluor.Device.Safire3Pro, 1.12.4.0 Tecan.At.XFluor.Device.SunriseMini, 1.12.4.0 Tecan.At.XFluor.ExcelOutput, 1.12.4.0 Tecan.At.XFluor.NanoQuant, 1.12.4.0 Tecan.At.XFluor.ReaderEditor, 1.12.4.0
Note on E3: EHC, V_3.37_07/12_Infinite (Jul 20 2012/13.56.47) MTP, V_3.37_07/12_Infinite (Jul 20 2012/13.56.47) HCP, V_2.02_05/06_HCP (May 23 2006/14.05.27) LUM, V_2.00_04/06_LUMINESCENCE (Apr 5 2006/08.57.29) MEM, V_3.00_09/11_MCR (Sep 27 2011/15.05.45) MEX, V_3.00_09/11_MCR (Sep 27 2011/15.05.10) ZSCAN, V_3.37_07/12_Infinite (Jul 20 2012/13.56.47)