## Sheet2
Application: Tecan i-control |  |  |  | Tecan i-control , 1.12.4.0
Device: infinite 200Pro |  |  |  | Serial number: 1311006944 |  |  |  | Serial number of connected stacker:
Firmware: V_3.37_07/12_Infinite (Jul 20 2012/13.56.47) |  |  |  | MAI, V_3.37_07/12_Infinite (Jul 20 2012/13.56.47)
Date: | 10.12.2018
Time: | 12:10:36
System |  |  |  | MYM4M005924
User |  |  |  | MPIPZ\duran
Plate |  |  |  | Greiner 96 Flat Bottom Transparent Polystyrene Cat. No.: 655101/655161/655192 [GRE96ft.pdfx]
Plate-ID (Stacker)
Shaking (Linear) Duration: |  |  |  | 5 | s
Shaking (Linear) Amplitude: |  |  |  | 2 | mm
Label: Label5
Mode |  |  |  | Absorbance
Wavelength |  |  |  | 600 | nm
Bandwidth |  |  |  | 9 | nm
Number of Flashes |  |  |  | 25
Settle Time |  |  |  | 0 | ms
Start Time: | 10.12.2018 12:10:41
Temperature: 25.7 °C
<> | 1 | 2 | 3 | 4 | 5 | 6 | 7 | 8 | 9 | 10 | 11 | 12
A | 0.1002 | 0.1339 | 0.1115 | 0.1105 | 0.1048 | 0.1028 | 0.1069 | 0.1796 | 0.1038 | 0.1047 | 0.1139 | 0.1135
B | 0.1004 | 0.1022 | 0.101 | 0.1016 | 0.1031 | 0.105 | 0.2758 | 0.2925 | 0.1135 | 0.1053 | 0.1149 | 0.1127
C | 0.1026 | 0.1063 | 0.1038 | 0.2757 | 0.1039 | 0.104 | 0.2806 | 0.2496 | 0.1031 | 0.1032 | 0.1115 | 0.1068
D | 0.1016 | 0.1059 | 0.1003 | 0.1023 | 0.1037 | 0.1023 | 0.1034 | 0.2926 | 0.1021 | 0.1022 | 0.1025 | 0.1109
E | 0.1029 | 0.1035 | 0.0983 | 0.1036 | 0.101 | 0.2789 | 0.1071 | 0.1041 | 0.1061 | 0.1095 | 0.2409 | 0.1235
F | 0.1051 | 0.1067 | 0.0994 | 0.1043 | 0.106 | 0.1009 | 0.1049 | 0.2808 | 0.1052 | 0.1037 | 0.1061 | 0.1115
G | 0.1101 | 0.1049 | 0.105 | 0.1066 | 0.1048 | 0.1022 | 0.2401 | 0.1046 | 0.106 | 0.2623 | 0.1293 | 0.1132
H | 0.1112 | 0.1222 | 0.2776 | 0.1057 | 0.1038 | 0.1056 | 0.1092 | 0.2928 | 0.1069 | 0.108 | 0.1101 | 0.2837
End Time: | 10.12.2018 12:11:57
Label: Label4
Mode |  |  |  | Absorbance
Wavelength |  |  |  | 750 | nm
Bandwidth |  |  |  | 9 | nm
Number of Flashes |  |  |  | 25
Settle Time |  |  |  | 0 | ms
Start Time: | 10.12.2018 12:12:02
Temperature: 25.7 °C
<> | 1 | 2 | 3 | 4 | 5 | 6 | 7 | 8 | 9 | 10 | 11 | 12
A | 0.0962 | 0.1259 | 0.1072 | 0.1051 | 0.101 | 0.1 | 0.1034 | 0.1633 | 0.1006 | 0.1034 | 0.109 | 0.11
B | 0.0982 | 0.1002 | 0.0965 | 0.0995 | 0.098 | 0.0995 | 0.222 | 0.233 | 0.1032 | 0.1041 | 0.1074 | 0.1109
C | 0.0984 | 0.1037 | 0.1002 | 0.2256 | 0.0992 | 0.0994 | 0.2272 | 0.2044 | 0.0995 | 0.0995 | 0.1065 | 0.1043
D | 0.0982 | 0.1027 | 0.0965 | 0.1024 | 0.0985 | 0.0977 | 0.1011 | 0.2323 | 0.0991 | 0.098 | 0.1014 | 0.1076
E | 0.0975 | 0.0985 | 0.0961 | 0.0999 | 0.0965 | 0.2214 | 0.1037 | 0.1011 | 0.1039 | 0.1047 | 0.2002 | 0.1181
F | 0.1011 | 0.1022 | 0.0973 | 0.0987 | 0.1027 | 0.0967 | 0.1023 | 0.2247 | 0.1018 | 0.1005 | 0.1041 | 0.1071
G | 0.1078 | 0.1027 | 0.0989 | 0.1024 | 0.0988 | 0.0995 | 0.1997 | 0.1022 | 0.1006 | 0.2164 | 0.1231 | 0.1083
H | 0.1055 | 0.1159 | 0.2206 | 0.1045 | 0.1009 | 0.099 | 0.1049 | 0.2386 | 0.101 | 0.1035 | 0.1082 | 0.228
End Time: | 10.12.2018 12:13:19
Note on E1: Tecan.At.Common, 3.8.2.0 Tecan.At.Common.DocumentManagement, 3.8.2.0 Tecan.At.Common.DocumentManagement.Reader, 3.5.2.0 Tecan.At.Common.MCS, 3.8.2.0 Tecan.At.Common.Results, 3.8.2.0 Tecan.At.Common.UI, 3.8.2.0 Tecan.At.Communication.Common, 3.8.2.0 Tecan.At.Communication.Port.IP, 3.8.2.0 Tecan.At.Communication.Port.RS232, 3.8.2.0 Tecan.At.Communication.Port.SIM.Common, 3.8.2.0 Tecan.At.Communication.Port.USB, 3.8.2.0 Tecan.At.Communication.Server, 3.8.2.0 Tecan.At.Communication.SIM.AMR, 3.5.2.0 Tecan.At.Communication.SIM.AMRPlus, 3.5.2.0 Tecan.At.Communication.SIM.Connect, 3.8.2.0 Tecan.At.Communication.SIM.GeniosUltra, 3.5.2.0 Tecan.At.Communication.SIM.Safire3, 3.5.2.0 Tecan.At.Communication.SIM.Safire3Pro, 3.5.2.0 Tecan.At.Communication.SIM.SunriseMini, 3.5.2.0 Tecan.At.Instrument.Common, 3.8.2.0 Tecan.At.Instrument.Common.GCM, 3.8.2.0 Tecan.At.Instrument.Common.Reader, 3.5.2.0 Tecan.At.Instrument.Common.Stacker, 3.8.2.0 Tecan.At.Instrument.Gas.GCM, 3.8.2.0 Tecan.At.Instrument.GCM.Server, 3.8.2.0 Tecan.At.Instrument.Reader.AMR, 3.5.2.0 Tecan.At.Instrument.Reader.AMRPlus, 3.5.2.0 Tecan.At.Instrument.Reader.GeniosUltra, 3.5.2.0 Tecan.At.Instrument.Reader.Safire3, 3.5.2.0 Tecan.At.Instrument.Reader.Safire3Pro, 3.5.2.0 Tecan.At.Instrument.Reader.SunriseMini, 3.5.2.0 Tecan.At.Instrument.Server, 3.8.2.0 Tecan.At.Instrument.Stacker.Connect, 3.8.2.0 Tecan.At.Instrument.Stacker.Server, 3.8.2.0 Tecan.At.Measurement.BuiltInTest.Common, 3.5.2.0 Tecan.At.Measurement.Common, 3.5.2.0 Tecan.At.Measurement.Server, 3.5.2.0 Tecan.At.XFluor, 1.12.4.0 Tecan.At.XFluor.Connect.Reader, 1.12.4.0 Tecan.At.XFluor.Core, 1.12.4.0 Tecan.At.XFluor.Device, 1.12.4.0 Tecan.At.XFluor.Device.AMR, 1.12.4.0 Tecan.At.XFluor.Device.AMRPlus, 1.12.4.0 Tecan.At.XFluor.Device.GeniosUltra, 1.12.4.0 Tecan.At.XFluor.Device.Reader, 1.12.4.0 Tecan.At.XFluor.Device.Safire3, 1.12.4.0 Tecan.At.XFluor.Device.Safire3Pro, 1.12.4.0 Tecan.At.XFluor.Device.SunriseMini, 1.12.4.0 Tecan.At.XFluor.ExcelOutput, 1.12.4.0 Tecan.At.XFluor.NanoQuant, 1.12.4.0 Tecan.At.XFluor.ReaderEditor, 1.12.4.0
Note on E3: EHC, V_3.37_07/12_Infinite (Jul 20 2012/13.56.47) MTP, V_3.37_07/12_Infinite (Jul 20 2012/13.56.47) HCP, V_2.02_05/06_HCP (May 23 2006/14.05.27) LUM, V_2.00_04/06_LUMINESCENCE (Apr 5 2006/08.57.29) MEM, V_3.00_09/11_MCR (Sep 27 2011/15.05.45) MEX, V_3.00_09/11_MCR (Sep 27 2011/15.05.10) ZSCAN, V_3.37_07/12_Infinite (Jul 20 2012/13.56.47)