## Sheet2
Application: Tecan i-control |  |  |  | Tecan i-control , 1.12.4.0
Device: infinite 200Pro |  |  |  | Serial number: 1311006944 |  |  |  | Serial number of connected stacker:
Firmware: V_3.37_07/12_Infinite (Jul 20 2012/13.56.47) |  |  |  | MAI, V_3.37_07/12_Infinite (Jul 20 2012/13.56.47)
Date: | 10.12.2018
Time: | 11:21:16
System |  |  |  | MYM4M005924
User |  |  |  | MPIPZ\duran
Plate |  |  |  | Greiner 96 Flat Bottom Transparent Polystyrene Cat. No.: 655101/655161/655192 [GRE96ft.pdfx]
Plate-ID (Stacker)
Shaking (Linear) Duration: |  |  |  | 5 | s
Shaking (Linear) Amplitude: |  |  |  | 2 | mm
Label: Label5
Mode |  |  |  | Absorbance
Wavelength |  |  |  | 600 | nm
Bandwidth |  |  |  | 9 | nm
Number of Flashes |  |  |  | 25
Settle Time |  |  |  | 0 | ms
Start Time: | 10.12.2018 11:21:21
Temperature: 21.9 °C
<> | 1 | 2 | 3 | 4 | 5 | 6 | 7 | 8 | 9 | 10 | 11 | 12
A | 0.1196 | 0.1237 | 0.1253 | 0.1243 | 0.1185 | 0.1195 | 0.12 | 0.1234 | 0.1226 | 0.1295 | 0.1256 | 0.1268
B | 0.1179 | 0.1248 | 0.128 | 0.1245 | 0.1196 | 0.1233 | 0.1195 | 0.1218 | 0.1213 | 0.1265 | 0.1222 | 0.1202
C | 0.1196 | 0.1199 | 0.1252 | 0.1242 | 0.1206 | 0.1244 | 0.1162 | 0.1213 | 0.1224 | 0.1243 | 0.1242 | 0.1259
D | 0.1227 | 0.1183 | 0.1218 | 0.1189 | 0.1313 | 0.1203 | 0.1187 | 0.1343 | 0.1224 | 0.1229 | 0.1217 | 0.1249
E | 0.1179 | 0.1213 | 0.1237 | 0.1198 | 0.1211 | 0.1166 | 0.1226 | 0.1188 | 0.1222 | 0.1215 | 0.1236 | 0.13
F | 0.1157 | 0.1187 | 0.1167 | 0.1225 | 0.1202 | 0.114 | 0.1178 | 0.1178 | 0.1205 | 0.1196 | 0.1194 | 0.1254
G | 0.1198 | 0.1182 | 0.1168 | 0.1198 | 0.1186 | 0.1201 | 0.1185 | 0.12 | 0.1231 | 0.1244 | 0.1231 | 0.1194
H | 0.1209 | 0.118 | 0.1235 | 0.1224 | 0.1191 | 0.118 | 0.1194 | 0.1225 | 0.1212 | 0.1242 | 0.1236 | 0.1286
End Time: | 10.12.2018 11:22:38
Label: Label4
Mode |  |  |  | Absorbance
Wavelength |  |  |  | 750 | nm
Bandwidth |  |  |  | 9 | nm
Number of Flashes |  |  |  | 25
Settle Time |  |  |  | 0 | ms
Start Time: | 10.12.2018 11:22:43
Temperature: 22.1 °C
<> | 1 | 2 | 3 | 4 | 5 | 6 | 7 | 8 | 9 | 10 | 11 | 12
A | 0.1092 | 0.1157 | 0.1159 | 0.114 | 0.1111 | 0.1121 | 0.1105 | 0.1151 | 0.1143 | 0.1243 | 0.1166 | 0.1197
B | 0.1099 | 0.1175 | 0.1177 | 0.1165 | 0.1107 | 0.1135 | 0.112 | 0.1123 | 0.1115 | 0.1211 | 0.1131 | 0.1141
C | 0.1104 | 0.1144 | 0.117 | 0.119 | 0.1112 | 0.1196 | 0.1103 | 0.1186 | 0.1139 | 0.1165 | 0.1174 | 0.1196
D | 0.1143 | 0.113 | 0.1139 | 0.1149 | 0.1257 | 0.113 | 0.1127 | 0.1325 | 0.1158 | 0.1144 | 0.1176 | 0.1201
E | 0.1096 | 0.1152 | 0.1179 | 0.1138 | 0.1135 | 0.1095 | 0.1197 | 0.1134 | 0.1178 | 0.1151 | 0.1188 | 0.1223
F | 0.1091 | 0.1118 | 0.1115 | 0.1147 | 0.1133 | 0.1069 | 0.1127 | 0.1128 | 0.1147 | 0.1139 | 0.115 | 0.1175
G | 0.1136 | 0.1173 | 0.109 | 0.1145 | 0.1113 | 0.1135 | 0.115 | 0.116 | 0.1159 | 0.1196 | 0.1181 | 0.1114
H | 0.1138 | 0.1129 | 0.1173 | 0.1186 | 0.1154 | 0.1105 | 0.1132 | 0.1189 | 0.1131 | 0.1195 | 0.1187 | 0.123
End Time: | 10.12.2018 11:24:00
Label: Label1
Mode |  |  |  | Fluorescence Bottom Reading
Excitation Wavelength |  |  |  | 440 | nm
Emission Wavelength |  |  |  | 680 | nm
Excitation Bandwidth |  |  |  | 9 | nm
Emission Bandwidth |  |  |  | 20 | nm
Gain |  |  |  | 100 | Manual
Number of Flashes |  |  |  | 25
Integration Time |  |  |  | 20 | µs
Lag Time |  |  |  | 0 | µs
Settle Time |  |  |  | 0 | ms
Start Time: | 10.12.2018 11:24:04
Temperature: 22.3 °C
<> | 1 | 2 | 3 | 4 | 5 | 6 | 7 | 8 | 9 | 10 | 11 | 12
A | 94 | 278 | 281 | 294 | 92 | 78 | 166 | 129 | 262 | 120 | 272 | 239
B | 113 | 269 | 283 | 276 | 267 | 182 | 106 | 265 | 260 | 234 | 105 | 74
C | 180 | 82 | 288 | 280 | 129 | 143 | 73 | 310 | 298 | 295 | 276 | 126
D | 272 | 285 | 272 | 288 | 330 | 287 | 109 | 306 | 279 | 275 | 290 | 281
E | 99 | 148 | 279 | 287 | 337 | 230 | 299 | 325 | 276 | 341 | 339 | 300
F | 63 | 290 | 288 | 292 | 275 | 123 | 235 | 287 | 276 | 286 | 76 | 327
G | 168 | 164 | 284 | 272 | 253 | 84 | 317 | 290 | 284 | 151 | 315 | 79
H | 88 | 118 | 287 | 318 | 301 | 230 | 79 | 318 | 310 | 324 | 191 | 314
End Time: | 10.12.2018 11:25:23
Note on E1: Tecan.At.Common, 3.8.2.0 Tecan.At.Common.DocumentManagement, 3.8.2.0 Tecan.At.Common.DocumentManagement.Reader, 3.5.2.0 Tecan.At.Common.MCS, 3.8.2.0 Tecan.At.Common.Results, 3.8.2.0 Tecan.At.Common.UI, 3.8.2.0 Tecan.At.Communication.Common, 3.8.2.0 Tecan.At.Communication.Port.IP, 3.8.2.0 Tecan.At.Communication.Port.RS232, 3.8.2.0 Tecan.At.Communication.Port.SIM.Common, 3.8.2.0 Tecan.At.Communication.Port.USB, 3.8.2.0 Tecan.At.Communication.Server, 3.8.2.0 Tecan.At.Communication.SIM.AMR, 3.5.2.0 Tecan.At.Communication.SIM.AMRPlus, 3.5.2.0 Tecan.At.Communication.SIM.Connect, 3.8.2.0 Tecan.At.Communication.SIM.GeniosUltra, 3.5.2.0 Tecan.At.Communication.SIM.Safire3, 3.5.2.0 Tecan.At.Communication.SIM.Safire3Pro, 3.5.2.0 Tecan.At.Communication.SIM.SunriseMini, 3.5.2.0 Tecan.At.Instrument.Common, 3.8.2.0 Tecan.At.Instrument.Common.GCM, 3.8.2.0 Tecan.At.Instrument.Common.Reader, 3.5.2.0 Tecan.At.Instrument.Common.Stacker, 3.8.2.0 Tecan.At.Instrument.Gas.GCM, 3.8.2.0 Tecan.At.Instrument.GCM.Server, 3.8.2.0 Tecan.At.Instrument.Reader.AMR, 3.5.2.0 Tecan.At.Instrument.Reader.AMRPlus, 3.5.2.0 Tecan.At.Instrument.Reader.GeniosUltra, 3.5.2.0 Tecan.At.Instrument.Reader.Safire3, 3.5.2.0 Tecan.At.Instrument.Reader.Safire3Pro, 3.5.2.0 Tecan.At.Instrument.Reader.SunriseMini, 3.5.2.0 Tecan.At.Instrument.Server, 3.8.2.0 Tecan.At.Instrument.Stacker.Connect, 3.8.2.0 Tecan.At.Instrument.Stacker.Server, 3.8.2.0 Tecan.At.Measurement.BuiltInTest.Common, 3.5.2.0 Tecan.At.Measurement.Common, 3.5.2.0 Tecan.At.Measurement.Server, 3.5.2.0 Tecan.At.XFluor, 1.12.4.0 Tecan.At.XFluor.Connect.Reader, 1.12.4.0 Tecan.At.XFluor.Core, 1.12.4.0 Tecan.At.XFluor.Device, 1.12.4.0 Tecan.At.XFluor.Device.AMR, 1.12.4.0 Tecan.At.XFluor.Device.AMRPlus, 1.12.4.0 Tecan.At.XFluor.Device.GeniosUltra, 1.12.4.0 Tecan.At.XFluor.Device.Reader, 1.12.4.0 Tecan.At.XFluor.Device.Safire3, 1.12.4.0 Tecan.At.XFluor.Device.Safire3Pro, 1.12.4.0 Tecan.At.XFluor.Device.SunriseMini, 1.12.4.0 Tecan.At.XFluor.ExcelOutput, 1.12.4.0 Tecan.At.XFluor.NanoQuant, 1.12.4.0 Tecan.At.XFluor.ReaderEditor, 1.12.4.0
Note on E3: EHC, V_3.37_07/12_Infinite (Jul 20 2012/13.56.47) MTP, V_3.37_07/12_Infinite (Jul 20 2012/13.56.47) HCP, V_2.02_05/06_HCP (May 23 2006/14.05.27) LUM, V_2.00_04/06_LUMINESCENCE (Apr 5 2006/08.57.29) MEM, V_3.00_09/11_MCR (Sep 27 2011/15.05.45) MEX, V_3.00_09/11_MCR (Sep 27 2011/15.05.10) ZSCAN, V_3.37_07/12_Infinite (Jul 20 2012/13.56.47)