## Sheet2
Application: Tecan i-control |  |  |  | Tecan i-control , 1.12.4.0
Device: infinite 200Pro |  |  |  | Serial number: 1311006944 |  |  |  | Serial number of connected stacker:
Firmware: V_3.37_07/12_Infinite (Jul 20 2012/13.56.47) |  |  |  | MAI, V_3.37_07/12_Infinite (Jul 20 2012/13.56.47)
Date: | 12.12.2018
Time: | 17:08:42
System |  |  |  | MYM4M005924
User |  |  |  | MPIPZ\duran
Plate |  |  |  | Greiner 96 Flat Bottom Transparent Polystyrene Cat. No.: 655101/655161/655192 [GRE96ft.pdfx]
Plate-ID (Stacker)
Shaking (Linear) Duration: |  |  |  | 5 | s
Shaking (Linear) Amplitude: |  |  |  | 2 | mm
Label: Label4
Mode |  |  |  | Absorbance
Wavelength |  |  |  | 750 | nm
Bandwidth |  |  |  | 9 | nm
Number of Flashes |  |  |  | 25
Settle Time |  |  |  | 0 | ms
Start Time: | 12.12.2018 17:08:47
Temperature: 22.8 °C
<> | 1 | 2 | 3 | 4 | 5 | 6 | 7 | 8 | 9 | 10 | 11 | 12
A | 0.1162 | 0.1233 | 0.1208 | 0.1154 | 0.1205 | 0.1206 | 0.1129 | 0.1192 | 0.1176 | 0.1223 | 0.1168 | 0.1211
B | 0.1167 | 0.126 | 0.1149 | 0.116 | 0.116 | 0.1154 | 0.117 | 0.1194 | 0.1188 | 0.1206 | 0.1187 | 0.1187
C | 0.1141 | 0.1228 | 0.1185 | 0.1151 | 0.1172 | 0.1188 | 0.1132 | 0.1134 | 0.1131 | 0.118 | 0.1117 | 0.1136
D | 0.1172 | 0.1232 | 0.1165 | 0.1123 | 0.1114 | 0.1173 | 0.1166 | 0.1161 | 0.111 | 0.117 | 0.119 | 0.1132
E | 0.1133 | 0.1212 | 0.1177 | 0.1176 | 0.1124 | 0.116 | 0.1167 | 0.1162 | 0.1176 | 0.1164 | 0.1152 | 0.1146
F | 0.1167 | 0.1211 | 0.1152 | 0.1172 | 0.1139 | 0.1157 | 0.1172 | 0.1189 | 0.1142 | 0.1196 | 0.1205 | 0.1137
G | 0.1196 | 0.126 | 0.1225 | 0.1281 | 0.114 | 0.1229 | 0.1174 | 0.1241 | 0.1504 | 0.1221 | 0.1352 | 0.1145
H | 0.1236 | 0.1271 | 0.1216 | 0.1198 | 0.1292 | 0.1266 | 0.1133 | 0.1143 | 0.1208 | 0.1236 | 0.1235 | 0.1172
End Time: | 12.12.2018 17:10:04
Label: Label1
Mode |  |  |  | Fluorescence Bottom Reading
Excitation Wavelength |  |  |  | 440 | nm
Emission Wavelength |  |  |  | 680 | nm
Excitation Bandwidth |  |  |  | 9 | nm
Emission Bandwidth |  |  |  | 20 | nm
Gain |  |  |  | 100 | Manual
Number of Flashes |  |  |  | 25
Integration Time |  |  |  | 20 | µs
Lag Time |  |  |  | 0 | µs
Settle Time |  |  |  | 0 | ms
Start Time: | 12.12.2018 17:10:09
Temperature: 22.9 °C
<> | 1 | 2 | 3 | 4 | 5 | 6 | 7 | 8 | 9 | 10 | 11 | 12
A | 189 | 305 | 337 | 101 | 348 | 312 | 52 | 278 | 319 | 282 | 332 | 279
B | 222 | 287 | 77 | 95 | 171 | 299 | 317 | 307 | 271 | 263 | 296 | 272
C | 53 | 288 | 278 | 49 | 294 | 291 | 90 | 100 | 85 | 281 | 68 | 53
D | 305 | 292 | 50 | 64 | 67 | 280 | 284 | 291 | 61 | 271 | 276 | 86
E | 60 | 286 | 298 | 286 | 52 | 283 | 101 | 145 | 302 | 295 | 190 | 71
F | 84 | 316 | 101 | 300 | 53 | 283 | 293 | 317 | 52 | 293 | 323 | 59
G | 49 | 263 | 365 | 294 | 38 | 321 | 344 | 327 | 296 | 370 | 133 | 207
H | 352 | 297 | 347 | 47 | 359 | 315 | 30 | 31 | 347 | 314 | 171 | 42
End Time: | 12.12.2018 17:11:28
Note on E1: Tecan.At.Common, 3.8.2.0 Tecan.At.Common.DocumentManagement, 3.8.2.0 Tecan.At.Common.DocumentManagement.Reader, 3.5.2.0 Tecan.At.Common.MCS, 3.8.2.0 Tecan.At.Common.Results, 3.8.2.0 Tecan.At.Common.UI, 3.8.2.0 Tecan.At.Communication.Common, 3.8.2.0 Tecan.At.Communication.Port.IP, 3.8.2.0 Tecan.At.Communication.Port.RS232, 3.8.2.0 Tecan.At.Communication.Port.SIM.Common, 3.8.2.0 Tecan.At.Communication.Port.USB, 3.8.2.0 Tecan.At.Communication.Server, 3.8.2.0 Tecan.At.Communication.SIM.AMR, 3.5.2.0 Tecan.At.Communication.SIM.AMRPlus, 3.5.2.0 Tecan.At.Communication.SIM.Connect, 3.8.2.0 Tecan.At.Communication.SIM.GeniosUltra, 3.5.2.0 Tecan.At.Communication.SIM.Safire3, 3.5.2.0 Tecan.At.Communication.SIM.Safire3Pro, 3.5.2.0 Tecan.At.Communication.SIM.SunriseMini, 3.5.2.0 Tecan.At.Instrument.Common, 3.8.2.0 Tecan.At.Instrument.Common.GCM, 3.8.2.0 Tecan.At.Instrument.Common.Reader, 3.5.2.0 Tecan.At.Instrument.Common.Stacker, 3.8.2.0 Tecan.At.Instrument.Gas.GCM, 3.8.2.0 Tecan.At.Instrument.GCM.Server, 3.8.2.0 Tecan.At.Instrument.Reader.AMR, 3.5.2.0 Tecan.At.Instrument.Reader.AMRPlus, 3.5.2.0 Tecan.At.Instrument.Reader.GeniosUltra, 3.5.2.0 Tecan.At.Instrument.Reader.Safire3, 3.5.2.0 Tecan.At.Instrument.Reader.Safire3Pro, 3.5.2.0 Tecan.At.Instrument.Reader.SunriseMini, 3.5.2.0 Tecan.At.Instrument.Server, 3.8.2.0 Tecan.At.Instrument.Stacker.Connect, 3.8.2.0 Tecan.At.Instrument.Stacker.Server, 3.8.2.0 Tecan.At.Measurement.BuiltInTest.Common, 3.5.2.0 Tecan.At.Measurement.Common, 3.5.2.0 Tecan.At.Measurement.Server, 3.5.2.0 Tecan.At.XFluor, 1.12.4.0 Tecan.At.XFluor.Connect.Reader, 1.12.4.0 Tecan.At.XFluor.Core, 1.12.4.0 Tecan.At.XFluor.Device, 1.12.4.0 Tecan.At.XFluor.Device.AMR, 1.12.4.0 Tecan.At.XFluor.Device.AMRPlus, 1.12.4.0 Tecan.At.XFluor.Device.GeniosUltra, 1.12.4.0 Tecan.At.XFluor.Device.Reader, 1.12.4.0 Tecan.At.XFluor.Device.Safire3, 1.12.4.0 Tecan.At.XFluor.Device.Safire3Pro, 1.12.4.0 Tecan.At.XFluor.Device.SunriseMini, 1.12.4.0 Tecan.At.XFluor.ExcelOutput, 1.12.4.0 Tecan.At.XFluor.NanoQuant, 1.12.4.0 Tecan.At.XFluor.ReaderEditor, 1.12.4.0
Note on E3: EHC, V_3.37_07/12_Infinite (Jul 20 2012/13.56.47) MTP, V_3.37_07/12_Infinite (Jul 20 2012/13.56.47) HCP, V_2.02_05/06_HCP (May 23 2006/14.05.27) LUM, V_2.00_04/06_LUMINESCENCE (Apr 5 2006/08.57.29) MEM, V_3.00_09/11_MCR (Sep 27 2011/15.05.45) MEX, V_3.00_09/11_MCR (Sep 27 2011/15.05.10) ZSCAN, V_3.37_07/12_Infinite (Jul 20 2012/13.56.47)