## Sheet2
Application: Tecan i-control |  |  |  | Tecan i-control , 1.12.4.0
Device: infinite 200Pro |  |  |  | Serial number: 1311006944 |  |  |  | Serial number of connected stacker:
Firmware: V_3.37_07/12_Infinite (Jul 20 2012/13.56.47) |  |  |  | MAI, V_3.37_07/12_Infinite (Jul 20 2012/13.56.47)
Date: | 12.12.2018
Time: | 17:12:00
System |  |  |  | MYM4M005924
User |  |  |  | MPIPZ\duran
Plate |  |  |  | Greiner 96 Flat Bottom Transparent Polystyrene Cat. No.: 655101/655161/655192 [GRE96ft.pdfx]
Plate-ID (Stacker)
Shaking (Linear) Duration: |  |  |  | 5 | s
Shaking (Linear) Amplitude: |  |  |  | 2 | mm
Label: Label4
Mode |  |  |  | Absorbance
Wavelength |  |  |  | 750 | nm
Bandwidth |  |  |  | 9 | nm
Number of Flashes |  |  |  | 25
Settle Time |  |  |  | 0 | ms
Start Time: | 12.12.2018 17:12:05
Temperature: 23.3 °C
<> | 1 | 2 | 3 | 4 | 5 | 6 | 7 | 8 | 9 | 10 | 11 | 12
A | 0.2405 | 0.2981 | 0.2435 | 0.2517 | 0.2406 | 0.2476 | 0.2354 | 0.2252 | 0.2446 | 0.2354 | 0.23 | 0.2528
B | 0.2498 | 0.2568 | 0.2768 | 0.2546 | 0.2499 | 0.2479 | 0.2976 | 0.235 | 0.2449 | 0.2641 | 0.2572 | 0.2333
C | 0.2307 | 0.2603 | 0.2592 | 0.2771 | 0.2562 | 0.2449 | 0.2724 | 0.2608 | 0.2536 | 0.2609 | 0.2624 | 0.2447
D | 0.2656 | 0.27 | 0.2584 | 0.2543 | 0.2678 | 0.2583 | 0.2419 | 0.305 | 0.2616 | 0.2575 | 0.2618 | 0.2819
E | 0.2625 | 0.2551 | 0.2807 | 0.2684 | 0.275 | 0.2968 | 0.2819 | 0.2468 | 0.2675 | 0.2589 | 0.327 | 0.2565
F | 0.2653 | 0.2433 | 0.2774 | 0.2937 | 0.2666 | 0.2624 | 0.2664 | 0.2924 | 0.2558 | 0.2543 | 0.3266 | 0.2371
G | 0.2662 | 0.2727 | 0.2521 | 0.2605 | 0.2665 | 0.2841 | 0.2724 | 0.2784 | 0.2708 | 0.2795 | 0.2675 | 0.298
H | 0.2122 | 0.2845 | 0.2552 | 0.2736 | 0.2306 | 0.2767 | 0.2614 | 0.2831 | 0.2347 | 0.2768 | 0.2162 | 0.286
End Time: | 12.12.2018 17:13:22
Label: Label1
Mode |  |  |  | Fluorescence Bottom Reading
Excitation Wavelength |  |  |  | 440 | nm
Emission Wavelength |  |  |  | 680 | nm
Excitation Bandwidth |  |  |  | 9 | nm
Emission Bandwidth |  |  |  | 20 | nm
Gain |  |  |  | 100 | Manual
Number of Flashes |  |  |  | 25
Integration Time |  |  |  | 20 | µs
Lag Time |  |  |  | 0 | µs
Settle Time |  |  |  | 0 | ms
Start Time: | 12.12.2018 17:13:26
Temperature: 23.3 °C
<> | 1 | 2 | 3 | 4 | 5 | 6 | 7 | 8 | 9 | 10 | 11 | 12
A | 10713 | 9913 | 9556 | 9520 | 9985 | 8976 | 9997 | 7834 | 9451 | 9293 | 8615 | 7859
B | 10779 | 10429 | 10011 | 10427 | 10841 | 10987 | 10093 | 9179 | 10137 | 9400 | 8513 | 8639
C | 10179 | 10763 | 10368 | 8773 | 10987 | 9500 | 10464 | 8529 | 10234 | 10755 | 9644 | 9272
D | 11430 | 11242 | 11263 | 10342 | 11437 | 9710 | 9370 | 10516 | 10904 | 9899 | 11206 | 10442
E | 11001 | 10145 | 10772 | 10199 | 11627 | 9540 | 11353 | 10293 | 11170 | 10006 | 11884 | 9564
F | 11275 | 10831 | 11787 | 11809 | 11275 | 10672 | 9860 | 9569 | 11368 | 10194 | 11890 | 10597
G | 11490 | 10015 | 9521 | 11313 | 11738 | 10163 | 9073 | 11469 | 11459 | 10495 | 10150 | 12163
H | 8704 | 11555 | 10080 | 10747 | 9668 | 10828 | 9746 | 11238 | 10450 | 11484 | 9384 | 9299
End Time: | 12.12.2018 17:14:46
Note on E1: Tecan.At.Common, 3.8.2.0 Tecan.At.Common.DocumentManagement, 3.8.2.0 Tecan.At.Common.DocumentManagement.Reader, 3.5.2.0 Tecan.At.Common.MCS, 3.8.2.0 Tecan.At.Common.Results, 3.8.2.0 Tecan.At.Common.UI, 3.8.2.0 Tecan.At.Communication.Common, 3.8.2.0 Tecan.At.Communication.Port.IP, 3.8.2.0 Tecan.At.Communication.Port.RS232, 3.8.2.0 Tecan.At.Communication.Port.SIM.Common, 3.8.2.0 Tecan.At.Communication.Port.USB, 3.8.2.0 Tecan.At.Communication.Server, 3.8.2.0 Tecan.At.Communication.SIM.AMR, 3.5.2.0 Tecan.At.Communication.SIM.AMRPlus, 3.5.2.0 Tecan.At.Communication.SIM.Connect, 3.8.2.0 Tecan.At.Communication.SIM.GeniosUltra, 3.5.2.0 Tecan.At.Communication.SIM.Safire3, 3.5.2.0 Tecan.At.Communication.SIM.Safire3Pro, 3.5.2.0 Tecan.At.Communication.SIM.SunriseMini, 3.5.2.0 Tecan.At.Instrument.Common, 3.8.2.0 Tecan.At.Instrument.Common.GCM, 3.8.2.0 Tecan.At.Instrument.Common.Reader, 3.5.2.0 Tecan.At.Instrument.Common.Stacker, 3.8.2.0 Tecan.At.Instrument.Gas.GCM, 3.8.2.0 Tecan.At.Instrument.GCM.Server, 3.8.2.0 Tecan.At.Instrument.Reader.AMR, 3.5.2.0 Tecan.At.Instrument.Reader.AMRPlus, 3.5.2.0 Tecan.At.Instrument.Reader.GeniosUltra, 3.5.2.0 Tecan.At.Instrument.Reader.Safire3, 3.5.2.0 Tecan.At.Instrument.Reader.Safire3Pro, 3.5.2.0 Tecan.At.Instrument.Reader.SunriseMini, 3.5.2.0 Tecan.At.Instrument.Server, 3.8.2.0 Tecan.At.Instrument.Stacker.Connect, 3.8.2.0 Tecan.At.Instrument.Stacker.Server, 3.8.2.0 Tecan.At.Measurement.BuiltInTest.Common, 3.5.2.0 Tecan.At.Measurement.Common, 3.5.2.0 Tecan.At.Measurement.Server, 3.5.2.0 Tecan.At.XFluor, 1.12.4.0 Tecan.At.XFluor.Connect.Reader, 1.12.4.0 Tecan.At.XFluor.Core, 1.12.4.0 Tecan.At.XFluor.Device, 1.12.4.0 Tecan.At.XFluor.Device.AMR, 1.12.4.0 Tecan.At.XFluor.Device.AMRPlus, 1.12.4.0 Tecan.At.XFluor.Device.GeniosUltra, 1.12.4.0 Tecan.At.XFluor.Device.Reader, 1.12.4.0 Tecan.At.XFluor.Device.Safire3, 1.12.4.0 Tecan.At.XFluor.Device.Safire3Pro, 1.12.4.0 Tecan.At.XFluor.Device.SunriseMini, 1.12.4.0 Tecan.At.XFluor.ExcelOutput, 1.12.4.0 Tecan.At.XFluor.NanoQuant, 1.12.4.0 Tecan.At.XFluor.ReaderEditor, 1.12.4.0
Note on E3: EHC, V_3.37_07/12_Infinite (Jul 20 2012/13.56.47) MTP, V_3.37_07/12_Infinite (Jul 20 2012/13.56.47) HCP, V_2.02_05/06_HCP (May 23 2006/14.05.27) LUM, V_2.00_04/06_LUMINESCENCE (Apr 5 2006/08.57.29) MEM, V_3.00_09/11_MCR (Sep 27 2011/15.05.45) MEX, V_3.00_09/11_MCR (Sep 27 2011/15.05.10) ZSCAN, V_3.37_07/12_Infinite (Jul 20 2012/13.56.47)