## Sheet2
Application: Tecan i-control |  |  |  | Tecan i-control , 1.12.4.0
Device: infinite 200Pro |  |  |  | Serial number: 1311006944 |  |  |  | Serial number of connected stacker:
Firmware: V_3.37_07/12_Infinite (Jul 20 2012/13.56.47) |  |  |  | MAI, V_3.37_07/12_Infinite (Jul 20 2012/13.56.47)
Date: | 12.12.2018
Time: | 17:21:55
System |  |  |  | MYM4M005924
User |  |  |  | MPIPZ\duran
Plate |  |  |  | Greiner 96 Flat Bottom Transparent Polystyrene Cat. No.: 655101/655161/655192 [GRE96ft.pdfx]
Plate-ID (Stacker)
Shaking (Linear) Duration: |  |  |  | 5 | s
Shaking (Linear) Amplitude: |  |  |  | 2 | mm
Label: Label4
Mode |  |  |  | Absorbance
Wavelength |  |  |  | 750 | nm
Bandwidth |  |  |  | 9 | nm
Number of Flashes |  |  |  | 25
Settle Time |  |  |  | 0 | ms
Start Time: | 12.12.2018 17:22:01
Temperature: 24 °C
<> | 1 | 2 | 3 | 4 | 5 | 6 | 7 | 8 | 9 | 10 | 11 | 12
A | 0.1221 | 0.1228 | 0.1297 | 0.1203 | 0.1224 | 0.1192 | 0.1219 | 0.1157 | 0.1204 | 0.1206 | 0.1166 | 0.1198
B | 0.1235 | 0.1312 | 0.1284 | 0.1258 | 0.123 | 0.1195 | 0.1147 | 0.1194 | 0.121 | 0.1142 | 0.1175 | 0.1134
C | 0.1213 | 0.1269 | 0.1193 | 0.1199 | 0.119 | 0.113 | 0.1141 | 0.1149 | 0.1183 | 0.1191 | 0.1194 | 0.1112
D | 0.1223 | 0.1286 | 0.1232 | 0.1225 | 0.1209 | 0.1137 | 0.113 | 0.1153 | 0.1205 | 0.1191 | 0.119 | 0.1149
E | 0.1257 | 0.1265 | 0.123 | 0.1133 | 0.121 | 0.1106 | 0.1182 | 0.1172 | 0.125 | 0.1144 | 0.1181 | 0.1174
F | 0.1254 | 0.1249 | 0.1281 | 0.1193 | 0.1237 | 0.1159 | 0.1188 | 0.1193 | 0.1283 | 0.1264 | 0.1265 | 0.1248
G | 0.1292 | 0.1208 | 0.118 | 0.1255 | 0.1211 | 0.1177 | 0.112 | 0.1345 | 0.1269 | 0.124 | 0.1183 | 0.1231
H | 0.1263 | 0.1224 | 0.118 | 0.1276 | 0.1241 | 0.1171 | 0.1181 | 0.1209 | 0.124 | 0.1297 | 0.127 | 0.1202
End Time: | 12.12.2018 17:23:18
Label: Label1
Mode |  |  |  | Fluorescence Bottom Reading
Excitation Wavelength |  |  |  | 440 | nm
Emission Wavelength |  |  |  | 680 | nm
Excitation Bandwidth |  |  |  | 9 | nm
Emission Bandwidth |  |  |  | 20 | nm
Gain |  |  |  | 100 | Manual
Number of Flashes |  |  |  | 25
Integration Time |  |  |  | 20 | µs
Lag Time |  |  |  | 0 | µs
Settle Time |  |  |  | 0 | ms
Start Time: | 12.12.2018 17:23:22
Temperature: 23.8 °C
<> | 1 | 2 | 3 | 4 | 5 | 6 | 7 | 8 | 9 | 10 | 11 | 12
A | 267 | 67 | 174 | 294 | 282 | 333 | 306 | 65 | 256 | 305 | 263 | 281
B | 253 | 268 | 292 | 342 | 259 | 298 | 64 | 134 | 264 | 166 | 278 | 68
C | 231 | 189 | 187 | 75 | 283 | 86 | 78 | 82 | 252 | 264 | 208 | 89
D | 268 | 309 | 292 | 290 | 271 | 182 | 71 | 59 | 267 | 275 | 259 | 86
E | 281 | 291 | 322 | 109 | 274 | 63 | 259 | 309 | 272 | 71 | 59 | 110
F | 285 | 345 | 347 | 363 | 310 | 216 | 220 | 55 | 305 | 60 | 320 | 253
G | 338 | 222 | 72 | 349 | 353 | 305 | 69 | 293 | 297 | 85 | 65 | 284
H | 327 | 185 | 83 | 179 | 314 | 110 | 231 | 121 | 295 | 290 | 273 | 69
End Time: | 12.12.2018 17:24:41
Note on E1: Tecan.At.Common, 3.8.2.0 Tecan.At.Common.DocumentManagement, 3.8.2.0 Tecan.At.Common.DocumentManagement.Reader, 3.5.2.0 Tecan.At.Common.MCS, 3.8.2.0 Tecan.At.Common.Results, 3.8.2.0 Tecan.At.Common.UI, 3.8.2.0 Tecan.At.Communication.Common, 3.8.2.0 Tecan.At.Communication.Port.IP, 3.8.2.0 Tecan.At.Communication.Port.RS232, 3.8.2.0 Tecan.At.Communication.Port.SIM.Common, 3.8.2.0 Tecan.At.Communication.Port.USB, 3.8.2.0 Tecan.At.Communication.Server, 3.8.2.0 Tecan.At.Communication.SIM.AMR, 3.5.2.0 Tecan.At.Communication.SIM.AMRPlus, 3.5.2.0 Tecan.At.Communication.SIM.Connect, 3.8.2.0 Tecan.At.Communication.SIM.GeniosUltra, 3.5.2.0 Tecan.At.Communication.SIM.Safire3, 3.5.2.0 Tecan.At.Communication.SIM.Safire3Pro, 3.5.2.0 Tecan.At.Communication.SIM.SunriseMini, 3.5.2.0 Tecan.At.Instrument.Common, 3.8.2.0 Tecan.At.Instrument.Common.GCM, 3.8.2.0 Tecan.At.Instrument.Common.Reader, 3.5.2.0 Tecan.At.Instrument.Common.Stacker, 3.8.2.0 Tecan.At.Instrument.Gas.GCM, 3.8.2.0 Tecan.At.Instrument.GCM.Server, 3.8.2.0 Tecan.At.Instrument.Reader.AMR, 3.5.2.0 Tecan.At.Instrument.Reader.AMRPlus, 3.5.2.0 Tecan.At.Instrument.Reader.GeniosUltra, 3.5.2.0 Tecan.At.Instrument.Reader.Safire3, 3.5.2.0 Tecan.At.Instrument.Reader.Safire3Pro, 3.5.2.0 Tecan.At.Instrument.Reader.SunriseMini, 3.5.2.0 Tecan.At.Instrument.Server, 3.8.2.0 Tecan.At.Instrument.Stacker.Connect, 3.8.2.0 Tecan.At.Instrument.Stacker.Server, 3.8.2.0 Tecan.At.Measurement.BuiltInTest.Common, 3.5.2.0 Tecan.At.Measurement.Common, 3.5.2.0 Tecan.At.Measurement.Server, 3.5.2.0 Tecan.At.XFluor, 1.12.4.0 Tecan.At.XFluor.Connect.Reader, 1.12.4.0 Tecan.At.XFluor.Core, 1.12.4.0 Tecan.At.XFluor.Device, 1.12.4.0 Tecan.At.XFluor.Device.AMR, 1.12.4.0 Tecan.At.XFluor.Device.AMRPlus, 1.12.4.0 Tecan.At.XFluor.Device.GeniosUltra, 1.12.4.0 Tecan.At.XFluor.Device.Reader, 1.12.4.0 Tecan.At.XFluor.Device.Safire3, 1.12.4.0 Tecan.At.XFluor.Device.Safire3Pro, 1.12.4.0 Tecan.At.XFluor.Device.SunriseMini, 1.12.4.0 Tecan.At.XFluor.ExcelOutput, 1.12.4.0 Tecan.At.XFluor.NanoQuant, 1.12.4.0 Tecan.At.XFluor.ReaderEditor, 1.12.4.0
Note on E3: EHC, V_3.37_07/12_Infinite (Jul 20 2012/13.56.47) MTP, V_3.37_07/12_Infinite (Jul 20 2012/13.56.47) HCP, V_2.02_05/06_HCP (May 23 2006/14.05.27) LUM, V_2.00_04/06_LUMINESCENCE (Apr 5 2006/08.57.29) MEM, V_3.00_09/11_MCR (Sep 27 2011/15.05.45) MEX, V_3.00_09/11_MCR (Sep 27 2011/15.05.10) ZSCAN, V_3.37_07/12_Infinite (Jul 20 2012/13.56.47)