## Sheet2
Application: Tecan i-control |  |  |  | Tecan i-control , 1.12.4.0
Device: infinite 200Pro |  |  |  | Serial number: 1311006944 |  |  |  | Serial number of connected stacker:
Firmware: V_3.37_07/12_Infinite (Jul 20 2012/13.56.47) |  |  |  | MAI, V_3.37_07/12_Infinite (Jul 20 2012/13.56.47)
Date: | 12.12.2018
Time: | 17:31:58
System |  |  |  | MYM4M005924
User |  |  |  | MPIPZ\duran
Plate |  |  |  | Greiner 96 Flat Bottom Transparent Polystyrene Cat. No.: 655101/655161/655192 [GRE96ft.pdfx]
Plate-ID (Stacker)
Shaking (Linear) Duration: |  |  |  | 5 | s
Shaking (Linear) Amplitude: |  |  |  | 2 | mm
Label: Label4
Mode |  |  |  | Absorbance
Wavelength |  |  |  | 750 | nm
Bandwidth |  |  |  | 9 | nm
Number of Flashes |  |  |  | 25
Settle Time |  |  |  | 0 | ms
Start Time: | 12.12.2018 17:32:03
Temperature: 24.3 °C
<> | 1 | 2 | 3 | 4 | 5 | 6 | 7 | 8 | 9 | 10 | 11 | 12
A | 0.3961 | 0.4505 | 0.4174 | 0.3824 | 0.4515 | 0.4745 | 0.3714 | 0.3046 | 0.3753 | 0.382 | 0.3704 | 0.3676
B | 0.4015 | 0.3925 | 0.4538 | 0.5876 | 0.4637 | 0.2935 | 0.4254 | 0.381 | 0.3871 | 0.356 | 0.3068 | 0.3965
C | 0.3295 | 0.4813 | 0.4212 | 0.5371 | 0.3049 | 0.3361 | 0.4731 | 0.3263 | 0.4475 | 0.3621 | 0.3569 | 0.2945
D | 0.4281 | 0.4354 | 0.5465 | 0.5839 | 0.4746 | 0.4912 | 0.4735 | 0.4619 | 0.3976 | 0.3784 | 0.3952 | 0.3499
E | 0.346 | 0.5151 | 0.5276 | 0.5597 | 0.4427 | 0.4219 | 0.5566 | 0.4849 | 0.3847 | 0.4429 | 0.4159 | 0.335
F | 0.5891 | 0.4476 | 0.5107 | 0.395 | 0.4046 | 0.2779 | 0.2701 | 0.3657 | 0.3884 | 0.411 | 0.3808 | 0.3245
G | 0.4763 | 0.4343 | 0.5635 | 0.4922 | 0.2952 | 0.3813 | 0.4561 | 0.399 | 0.3766 | 0.3244 | 0.3847 | 0.3769
H | 0.3266 | 0.2241 | 0.2604 | 0.2974 | 0.3893 | 0.255 | 0.4142 | 0.3739 | 0.3018 | 0.3457 | 0.3395 | 0.2219
End Time: | 12.12.2018 17:33:20
Label: Label1
Mode |  |  |  | Fluorescence Bottom Reading
Excitation Wavelength |  |  |  | 440 | nm
Emission Wavelength |  |  |  | 680 | nm
Excitation Bandwidth |  |  |  | 9 | nm
Emission Bandwidth |  |  |  | 20 | nm
Gain |  |  |  | 100 | Manual
Number of Flashes |  |  |  | 25
Integration Time |  |  |  | 20 | µs
Lag Time |  |  |  | 0 | µs
Settle Time |  |  |  | 0 | ms
Start Time: | 12.12.2018 17:33:25
Temperature: 24.8 °C
<> | 1 | 2 | 3 | 4 | 5 | 6 | 7 | 8 | 9 | 10 | 11 | 12
A | 14278 | 15737 | 15629 | 14629 | 15966 | 16083 | 13542 | 12421 | 15395 | 14182 | 14958 | 14186
B | 13619 | 15125 | 16030 | 16178 | 16303 | 11305 | 14812 | 15153 | 15034 | 13369 | 10888 | 13914
C | 12330 | 14265 | 15874 | 15834 | 12259 | 11895 | 14323 | 11406 | 15805 | 13957 | 13494 | 10187
D | 15809 | 15701 | 16436 | 16128 | 16437 | 16057 | 14977 | 15785 | 15198 | 14663 | 14982 | 13629
E | 13194 | 16184 | 16303 | 16443 | 14019 | 14846 | 15226 | 15154 | 14528 | 15344 | 14780 | 12137
F | 16750 | 16159 | 16406 | 14681 | 15310 | 11402 | 10680 | 14772 | 14660 | 15571 | 14227 | 12744
G | 16495 | 15773 | 16637 | 16309 | 10700 | 13940 | 16484 | 15712 | 15233 | 12439 | 14459 | 12441
H | 11440 | 8049 | 11726 | 13666 | 15092 | 10183 | 14171 | 15560 | 13140 | 14445 | 12543 | 10594
End Time: | 12.12.2018 17:34:44
Note on E1: Tecan.At.Common, 3.8.2.0 Tecan.At.Common.DocumentManagement, 3.8.2.0 Tecan.At.Common.DocumentManagement.Reader, 3.5.2.0 Tecan.At.Common.MCS, 3.8.2.0 Tecan.At.Common.Results, 3.8.2.0 Tecan.At.Common.UI, 3.8.2.0 Tecan.At.Communication.Common, 3.8.2.0 Tecan.At.Communication.Port.IP, 3.8.2.0 Tecan.At.Communication.Port.RS232, 3.8.2.0 Tecan.At.Communication.Port.SIM.Common, 3.8.2.0 Tecan.At.Communication.Port.USB, 3.8.2.0 Tecan.At.Communication.Server, 3.8.2.0 Tecan.At.Communication.SIM.AMR, 3.5.2.0 Tecan.At.Communication.SIM.AMRPlus, 3.5.2.0 Tecan.At.Communication.SIM.Connect, 3.8.2.0 Tecan.At.Communication.SIM.GeniosUltra, 3.5.2.0 Tecan.At.Communication.SIM.Safire3, 3.5.2.0 Tecan.At.Communication.SIM.Safire3Pro, 3.5.2.0 Tecan.At.Communication.SIM.SunriseMini, 3.5.2.0 Tecan.At.Instrument.Common, 3.8.2.0 Tecan.At.Instrument.Common.GCM, 3.8.2.0 Tecan.At.Instrument.Common.Reader, 3.5.2.0 Tecan.At.Instrument.Common.Stacker, 3.8.2.0 Tecan.At.Instrument.Gas.GCM, 3.8.2.0 Tecan.At.Instrument.GCM.Server, 3.8.2.0 Tecan.At.Instrument.Reader.AMR, 3.5.2.0 Tecan.At.Instrument.Reader.AMRPlus, 3.5.2.0 Tecan.At.Instrument.Reader.GeniosUltra, 3.5.2.0 Tecan.At.Instrument.Reader.Safire3, 3.5.2.0 Tecan.At.Instrument.Reader.Safire3Pro, 3.5.2.0 Tecan.At.Instrument.Reader.SunriseMini, 3.5.2.0 Tecan.At.Instrument.Server, 3.8.2.0 Tecan.At.Instrument.Stacker.Connect, 3.8.2.0 Tecan.At.Instrument.Stacker.Server, 3.8.2.0 Tecan.At.Measurement.BuiltInTest.Common, 3.5.2.0 Tecan.At.Measurement.Common, 3.5.2.0 Tecan.At.Measurement.Server, 3.5.2.0 Tecan.At.XFluor, 1.12.4.0 Tecan.At.XFluor.Connect.Reader, 1.12.4.0 Tecan.At.XFluor.Core, 1.12.4.0 Tecan.At.XFluor.Device, 1.12.4.0 Tecan.At.XFluor.Device.AMR, 1.12.4.0 Tecan.At.XFluor.Device.AMRPlus, 1.12.4.0 Tecan.At.XFluor.Device.GeniosUltra, 1.12.4.0 Tecan.At.XFluor.Device.Reader, 1.12.4.0 Tecan.At.XFluor.Device.Safire3, 1.12.4.0 Tecan.At.XFluor.Device.Safire3Pro, 1.12.4.0 Tecan.At.XFluor.Device.SunriseMini, 1.12.4.0 Tecan.At.XFluor.ExcelOutput, 1.12.4.0 Tecan.At.XFluor.NanoQuant, 1.12.4.0 Tecan.At.XFluor.ReaderEditor, 1.12.4.0
Note on E3: EHC, V_3.37_07/12_Infinite (Jul 20 2012/13.56.47) MTP, V_3.37_07/12_Infinite (Jul 20 2012/13.56.47) HCP, V_2.02_05/06_HCP (May 23 2006/14.05.27) LUM, V_2.00_04/06_LUMINESCENCE (Apr 5 2006/08.57.29) MEM, V_3.00_09/11_MCR (Sep 27 2011/15.05.45) MEX, V_3.00_09/11_MCR (Sep 27 2011/15.05.10) ZSCAN, V_3.37_07/12_Infinite (Jul 20 2012/13.56.47)