## Sheet2
Application: Tecan i-control |  |  |  | Tecan i-control , 1.12.4.0
Device: infinite 200Pro |  |  |  | Serial number: 1311006944 |  |  |  | Serial number of connected stacker:
Firmware: V_3.37_07/12_Infinite (Jul 20 2012/13.56.47) |  |  |  | MAI, V_3.37_07/12_Infinite (Jul 20 2012/13.56.47)
Date: | 12.12.2018
Time: | 17:35:12
System |  |  |  | MYM4M005924
User |  |  |  | MPIPZ\duran
Plate |  |  |  | Greiner 96 Flat Bottom Transparent Polystyrene Cat. No.: 655101/655161/655192 [GRE96ft.pdfx]
Plate-ID (Stacker)
Shaking (Linear) Duration: |  |  |  | 5 | s
Shaking (Linear) Amplitude: |  |  |  | 2 | mm
Label: Label4
Mode |  |  |  | Absorbance
Wavelength |  |  |  | 750 | nm
Bandwidth |  |  |  | 9 | nm
Number of Flashes |  |  |  | 25
Settle Time |  |  |  | 0 | ms
Start Time: | 12.12.2018 17:35:17
Temperature: 24.4 °C
<> | 1 | 2 | 3 | 4 | 5 | 6 | 7 | 8 | 9 | 10 | 11 | 12
A | 0.1119 | 0.122 | 0.1207 | 0.1196 | 0.1133 | 0.1141 | 0.1145 | 0.1179 | 0.1225 | 0.1265 | 0.1209 | 0.1253
B | 0.1129 | 0.1224 | 0.1228 | 0.1215 | 0.1171 | 0.1171 | 0.1173 | 0.1208 | 0.1163 | 0.1285 | 0.1165 | 0.1131
C | 0.1113 | 0.1179 | 0.1211 | 0.1249 | 0.1167 | 0.1171 | 0.1151 | 0.1209 | 0.1187 | 0.123 | 0.1201 | 0.1189
D | 0.1168 | 0.116 | 0.1191 | 0.1188 | 0.1167 | 0.1168 | 0.1172 | 0.1205 | 0.1208 | 0.1187 | 0.1209 | 0.1198
E | 0.1112 | 0.1141 | 0.1222 | 0.1184 | 0.1198 | 0.1122 | 0.1194 | 0.1184 | 0.1246 | 0.1204 | 0.1226 | 0.1181
F | 0.1096 | 0.117 | 0.1167 | 0.1197 | 0.1199 | 0.1102 | 0.1154 | 0.1185 | 0.1189 | 0.118 | 0.1183 | 0.1202
G | 0.1169 | 0.1149 | 0.1141 | 0.1199 | 0.1145 | 0.1167 | 0.1198 | 0.1197 | 0.121 | 0.1236 | 0.121 | 0.1112
H | 0.114 | 0.1166 | 0.1211 | 0.1231 | 0.1197 | 0.1123 | 0.1136 | 0.1216 | 0.1183 | 0.1232 | 0.1211 | 0.1261
End Time: | 12.12.2018 17:36:34
Label: Label1
Mode |  |  |  | Fluorescence Bottom Reading
Excitation Wavelength |  |  |  | 440 | nm
Emission Wavelength |  |  |  | 680 | nm
Excitation Bandwidth |  |  |  | 9 | nm
Emission Bandwidth |  |  |  | 20 | nm
Gain |  |  |  | 100 | Manual
Number of Flashes |  |  |  | 25
Integration Time |  |  |  | 20 | µs
Lag Time |  |  |  | 0 | µs
Settle Time |  |  |  | 0 | ms
Start Time: | 12.12.2018 17:36:39
Temperature: 24.6 °C
<> | 1 | 2 | 3 | 4 | 5 | 6 | 7 | 8 | 9 | 10 | 11 | 12
A | 60 | 286 | 280 | 298 | 62 | 61 | 110 | 72 | 258 | 78 | 246 | 229
B | 91 | 299 | 289 | 295 | 289 | 168 | 72 | 272 | 258 | 262 | 85 | 50
C | 184 | 56 | 304 | 278 | 96 | 130 | 56 | 312 | 299 | 297 | 281 | 80
D | 283 | 278 | 274 | 276 | 317 | 298 | 68 | 317 | 290 | 302 | 309 | 276
E | 91 | 180 | 279 | 280 | 324 | 222 | 296 | 314 | 295 | 332 | 333 | 306
F | 42 | 298 | 276 | 306 | 307 | 111 | 218 | 291 | 300 | 307 | 62 | 321
G | 120 | 176 | 286 | 303 | 246 | 75 | 294 | 291 | 309 | 109 | 319 | 42
H | 73 | 104 | 327 | 294 | 312 | 218 | 63 | 338 | 312 | 316 | 156 | 287
End Time: | 12.12.2018 17:37:58
Note on E1: Tecan.At.Common, 3.8.2.0 Tecan.At.Common.DocumentManagement, 3.8.2.0 Tecan.At.Common.DocumentManagement.Reader, 3.5.2.0 Tecan.At.Common.MCS, 3.8.2.0 Tecan.At.Common.Results, 3.8.2.0 Tecan.At.Common.UI, 3.8.2.0 Tecan.At.Communication.Common, 3.8.2.0 Tecan.At.Communication.Port.IP, 3.8.2.0 Tecan.At.Communication.Port.RS232, 3.8.2.0 Tecan.At.Communication.Port.SIM.Common, 3.8.2.0 Tecan.At.Communication.Port.USB, 3.8.2.0 Tecan.At.Communication.Server, 3.8.2.0 Tecan.At.Communication.SIM.AMR, 3.5.2.0 Tecan.At.Communication.SIM.AMRPlus, 3.5.2.0 Tecan.At.Communication.SIM.Connect, 3.8.2.0 Tecan.At.Communication.SIM.GeniosUltra, 3.5.2.0 Tecan.At.Communication.SIM.Safire3, 3.5.2.0 Tecan.At.Communication.SIM.Safire3Pro, 3.5.2.0 Tecan.At.Communication.SIM.SunriseMini, 3.5.2.0 Tecan.At.Instrument.Common, 3.8.2.0 Tecan.At.Instrument.Common.GCM, 3.8.2.0 Tecan.At.Instrument.Common.Reader, 3.5.2.0 Tecan.At.Instrument.Common.Stacker, 3.8.2.0 Tecan.At.Instrument.Gas.GCM, 3.8.2.0 Tecan.At.Instrument.GCM.Server, 3.8.2.0 Tecan.At.Instrument.Reader.AMR, 3.5.2.0 Tecan.At.Instrument.Reader.AMRPlus, 3.5.2.0 Tecan.At.Instrument.Reader.GeniosUltra, 3.5.2.0 Tecan.At.Instrument.Reader.Safire3, 3.5.2.0 Tecan.At.Instrument.Reader.Safire3Pro, 3.5.2.0 Tecan.At.Instrument.Reader.SunriseMini, 3.5.2.0 Tecan.At.Instrument.Server, 3.8.2.0 Tecan.At.Instrument.Stacker.Connect, 3.8.2.0 Tecan.At.Instrument.Stacker.Server, 3.8.2.0 Tecan.At.Measurement.BuiltInTest.Common, 3.5.2.0 Tecan.At.Measurement.Common, 3.5.2.0 Tecan.At.Measurement.Server, 3.5.2.0 Tecan.At.XFluor, 1.12.4.0 Tecan.At.XFluor.Connect.Reader, 1.12.4.0 Tecan.At.XFluor.Core, 1.12.4.0 Tecan.At.XFluor.Device, 1.12.4.0 Tecan.At.XFluor.Device.AMR, 1.12.4.0 Tecan.At.XFluor.Device.AMRPlus, 1.12.4.0 Tecan.At.XFluor.Device.GeniosUltra, 1.12.4.0 Tecan.At.XFluor.Device.Reader, 1.12.4.0 Tecan.At.XFluor.Device.Safire3, 1.12.4.0 Tecan.At.XFluor.Device.Safire3Pro, 1.12.4.0 Tecan.At.XFluor.Device.SunriseMini, 1.12.4.0 Tecan.At.XFluor.ExcelOutput, 1.12.4.0 Tecan.At.XFluor.NanoQuant, 1.12.4.0 Tecan.At.XFluor.ReaderEditor, 1.12.4.0
Note on E3: EHC, V_3.37_07/12_Infinite (Jul 20 2012/13.56.47) MTP, V_3.37_07/12_Infinite (Jul 20 2012/13.56.47) HCP, V_2.02_05/06_HCP (May 23 2006/14.05.27) LUM, V_2.00_04/06_LUMINESCENCE (Apr 5 2006/08.57.29) MEM, V_3.00_09/11_MCR (Sep 27 2011/15.05.45) MEX, V_3.00_09/11_MCR (Sep 27 2011/15.05.10) ZSCAN, V_3.37_07/12_Infinite (Jul 20 2012/13.56.47)