## Sheet2
Application: Tecan i-control |  |  |  | Tecan i-control , 1.12.4.0
Device: infinite 200Pro |  |  |  | Serial number: 1311006944 |  |  |  | Serial number of connected stacker:
Firmware: V_3.37_07/12_Infinite (Jul 20 2012/13.56.47) |  |  |  | MAI, V_3.37_07/12_Infinite (Jul 20 2012/13.56.47)
Date: | 13.12.2018
Time: | 16:50:21
System |  |  |  | MYM4M005924
User |  |  |  | MPIPZ\duran
Plate |  |  |  | Greiner 96 Flat Bottom Transparent Polystyrene Cat. No.: 655101/655161/655192 [GRE96ft.pdfx]
Plate-ID (Stacker)
Shaking (Linear) Duration: |  |  |  | 5 | s
Shaking (Linear) Amplitude: |  |  |  | 2 | mm
Label: Label4
Mode |  |  |  | Absorbance
Wavelength |  |  |  | 750 | nm
Bandwidth |  |  |  | 9 | nm
Number of Flashes |  |  |  | 25
Settle Time |  |  |  | 0 | ms
Start Time: | 13.12.2018 16:50:26
Temperature: 22.1 °C
<> | 1 | 2 | 3 | 4 | 5 | 6 | 7 | 8 | 9 | 10 | 11 | 12
A | 0.0954 | 0.0974 | 0.0928 | 0.0974 | 0.0971 | 0.0981 | 0.2068 | 0.1039 | 0.1077 | 0.1003 | 0.0978 | 0.1039
B | 0.0963 | 0.0964 | 0.1995 | 0.2342 | 0.0985 | 0.0949 | 0.1065 | 0.0925 | 0.0936 | 0.0968 | 0.0992 | 0.0991
C | 0.2123 | 0.096 | 0.0932 | 0.2126 | 0.0973 | 0.0957 | 0.182 | 0.2192 | 0.2132 | 0.1095 | 0.2221 | 0.2108
D | 0.1 | 0.095 | 0.2153 | 0.2188 | 0.2124 | 0.0946 | 0.0969 | 0.095 | 0.2112 | 0.0968 | 0.0976 | 0.2137
E | 0.2009 | 0.0975 | 0.0991 | 0.0968 | 0.2076 | 0.096 | 0.1865 | 0.104 | 0.0991 | 0.1017 | 0.1 | 0.1986
F | 0.1635 | 0.0987 | 0.2057 | 0.095 | 0.2128 | 0.0952 | 0.099 | 0.0956 | 0.2194 | 0.1012 | 0.1069 | 0.2275
G | 0.2111 | 0.0989 | 0.0954 | 0.1525 | 0.1019 | 0.0997 | 0.1015 | 0.1051 | 0.1003 | 0.0991 | 0.1215 | 0.1066
H | 0.0956 | 0.1033 | 0.0983 | 0.1063 | 0.1009 | 0.0973 | 0.2306 | 0.2037 | 0.1153 | 0.1049 | 0.108 | 0.1882
End Time: | 13.12.2018 16:51:43
Note on E1: Tecan.At.Common, 3.8.2.0 Tecan.At.Common.DocumentManagement, 3.8.2.0 Tecan.At.Common.DocumentManagement.Reader, 3.5.2.0 Tecan.At.Common.MCS, 3.8.2.0 Tecan.At.Common.Results, 3.8.2.0 Tecan.At.Common.UI, 3.8.2.0 Tecan.At.Communication.Common, 3.8.2.0 Tecan.At.Communication.Port.IP, 3.8.2.0 Tecan.At.Communication.Port.RS232, 3.8.2.0 Tecan.At.Communication.Port.SIM.Common, 3.8.2.0 Tecan.At.Communication.Port.USB, 3.8.2.0 Tecan.At.Communication.Server, 3.8.2.0 Tecan.At.Communication.SIM.AMR, 3.5.2.0 Tecan.At.Communication.SIM.AMRPlus, 3.5.2.0 Tecan.At.Communication.SIM.Connect, 3.8.2.0 Tecan.At.Communication.SIM.GeniosUltra, 3.5.2.0 Tecan.At.Communication.SIM.Safire3, 3.5.2.0 Tecan.At.Communication.SIM.Safire3Pro, 3.5.2.0 Tecan.At.Communication.SIM.SunriseMini, 3.5.2.0 Tecan.At.Instrument.Common, 3.8.2.0 Tecan.At.Instrument.Common.GCM, 3.8.2.0 Tecan.At.Instrument.Common.Reader, 3.5.2.0 Tecan.At.Instrument.Common.Stacker, 3.8.2.0 Tecan.At.Instrument.Gas.GCM, 3.8.2.0 Tecan.At.Instrument.GCM.Server, 3.8.2.0 Tecan.At.Instrument.Reader.AMR, 3.5.2.0 Tecan.At.Instrument.Reader.AMRPlus, 3.5.2.0 Tecan.At.Instrument.Reader.GeniosUltra, 3.5.2.0 Tecan.At.Instrument.Reader.Safire3, 3.5.2.0 Tecan.At.Instrument.Reader.Safire3Pro, 3.5.2.0 Tecan.At.Instrument.Reader.SunriseMini, 3.5.2.0 Tecan.At.Instrument.Server, 3.8.2.0 Tecan.At.Instrument.Stacker.Connect, 3.8.2.0 Tecan.At.Instrument.Stacker.Server, 3.8.2.0 Tecan.At.Measurement.BuiltInTest.Common, 3.5.2.0 Tecan.At.Measurement.Common, 3.5.2.0 Tecan.At.Measurement.Server, 3.5.2.0 Tecan.At.XFluor, 1.12.4.0 Tecan.At.XFluor.Connect.Reader, 1.12.4.0 Tecan.At.XFluor.Core, 1.12.4.0 Tecan.At.XFluor.Device, 1.12.4.0 Tecan.At.XFluor.Device.AMR, 1.12.4.0 Tecan.At.XFluor.Device.AMRPlus, 1.12.4.0 Tecan.At.XFluor.Device.GeniosUltra, 1.12.4.0 Tecan.At.XFluor.Device.Reader, 1.12.4.0 Tecan.At.XFluor.Device.Safire3, 1.12.4.0 Tecan.At.XFluor.Device.Safire3Pro, 1.12.4.0 Tecan.At.XFluor.Device.SunriseMini, 1.12.4.0 Tecan.At.XFluor.ExcelOutput, 1.12.4.0 Tecan.At.XFluor.NanoQuant, 1.12.4.0 Tecan.At.XFluor.ReaderEditor, 1.12.4.0
Note on E3: EHC, V_3.37_07/12_Infinite (Jul 20 2012/13.56.47) MTP, V_3.37_07/12_Infinite (Jul 20 2012/13.56.47) HCP, V_2.02_05/06_HCP (May 23 2006/14.05.27) LUM, V_2.00_04/06_LUMINESCENCE (Apr 5 2006/08.57.29) MEM, V_3.00_09/11_MCR (Sep 27 2011/15.05.45) MEX, V_3.00_09/11_MCR (Sep 27 2011/15.05.10) ZSCAN, V_3.37_07/12_Infinite (Jul 20 2012/13.56.47)