## Sheet2
Application: Tecan i-control |  |  |  | Tecan i-control , 1.12.4.0
Device: infinite 200Pro |  |  |  | Serial number: 1311006944 |  |  |  | Serial number of connected stacker:
Firmware: V_3.37_07/12_Infinite (Jul 20 2012/13.56.47) |  |  |  | MAI, V_3.37_07/12_Infinite (Jul 20 2012/13.56.47)
Date: | 13.12.2018
Time: | 17:43:59
System |  |  |  | MYM4M005924
User |  |  |  | MPIPZ\duran
Plate |  |  |  | Greiner 96 Flat Bottom Transparent Polystyrene Cat. No.: 655101/655161/655192 [GRE96ft.pdfx]
Plate-ID (Stacker)
Shaking (Linear) Duration: |  |  |  | 5 | s
Shaking (Linear) Amplitude: |  |  |  | 2 | mm
Label: Label4
Mode |  |  |  | Absorbance
Wavelength |  |  |  | 750 | nm
Bandwidth |  |  |  | 9 | nm
Number of Flashes |  |  |  | 25
Settle Time |  |  |  | 0 | ms
Start Time: | 13.12.2018 17:44:04
Temperature: 24.8 °C
<> | 1 | 2 | 3 | 4 | 5 | 6 | 7 | 8 | 9 | 10 | 11 | 12
A | 0.2111 | 0.4146 | 0.3032 | 0.2068 | 0.2646 | 0.2064 | 0.2406 | 0.2378 | 0.3028 | 0.3118 | 0.2729 | 0.3153
B | 0.2155 | 0.3713 | 0.3307 | 0.3467 | 0.2133 | 0.2219 | 0.3569 | 0.296 | 0.2418 | 0.2168 | 0.2773 | 0.2704
C | 0.2066 | 0.3851 | 0.3393 | 0.2775 | 0.2419 | 0.3085 | 0.2908 | 0.2722 | 0.306 | 0.2964 | 0.2416 | 0.2904
D | 0.2477 | 0.3565 | 0.277 | 0.3657 | 0.2493 | 0.2694 | 0.3402 | 0.3451 | 0.3081 | 0.2888 | 0.2494 | 0.2815
E | 0.2581 | 0.3471 | 0.2882 | 0.2632 | 0.2921 | 0.4007 | 0.3033 | 0.3268 | 0.2966 | 0.3088 | 0.284 | 0.2573
F | 0.2548 | 0.2371 | 0.2654 | 0.2693 | 0.2537 | 0.3314 | 0.2613 | 0.2941 | 0.2321 | 0.2452 | 0.3988 | 0.214
G | 0.2778 | 0.2703 | 0.2997 | 0.2384 | 0.3018 | 0.3006 | 0.2802 | 0.297 | 0.2951 | 0.3178 | 0.3064 | 0.2493
H | 0.1806 | 0.2545 | 0.2169 | 0.2309 | 0.2225 | 0.2465 | 0.2325 | 0.3063 | 0.2199 | 0.2246 | 0.2054 | 0.2646
End Time: | 13.12.2018 17:45:21
Label: Label1
Mode |  |  |  | Fluorescence Bottom Reading
Excitation Wavelength |  |  |  | 440 | nm
Emission Wavelength |  |  |  | 680 | nm
Excitation Bandwidth |  |  |  | 9 | nm
Emission Bandwidth |  |  |  | 20 | nm
Gain |  |  |  | 100 | Manual
Number of Flashes |  |  |  | 25
Integration Time |  |  |  | 20 | µs
Lag Time |  |  |  | 0 | µs
Settle Time |  |  |  | 0 | ms
Start Time: | 13.12.2018 17:45:25
Temperature: 24.9 °C
<> | 1 | 2 | 3 | 4 | 5 | 6 | 7 | 8 | 9 | 10 | 11 | 12
A | 14591 | 13886 | 15650 | 11909 | 14582 | 10514 | 12100 | 8732 | 13668 | 13380 | 11596 | 11063
B | 14057 | 17685 | 15397 | 16525 | 12913 | 13064 | 14418 | 12990 | 12165 | 9691 | 10952 | 10424
C | 13123 | 17835 | 16463 | 11686 | 13301 | 13946 | 13315 | 10908 | 13459 | 13085 | 10044 | 10343
D | 14192 | 16692 | 15360 | 16243 | 13408 | 11222 | 14106 | 14530 | 13209 | 11678 | 11195 | 10869
E | 15122 | 16353 | 13409 | 12403 | 15025 | 15165 | 14098 | 13845 | 13146 | 12401 | 8374 | 8741
F | 13408 | 12575 | 13427 | 13029 | 12984 | 12425 | 10740 | 10617 | 11086 | 9894 | 11361 | 8879
G | 14939 | 12506 | 13795 | 12298 | 14158 | 12552 | 10336 | 13286 | 12783 | 11903 | 11322 | 9980
H | 7437 | 11929 | 9768 | 9190 | 10212 | 9676 | 9215 | 12105 | 9169 | 9558 | 7305 | 7377
End Time: | 13.12.2018 17:46:45
Note on E1: Tecan.At.Common, 3.8.2.0 Tecan.At.Common.DocumentManagement, 3.8.2.0 Tecan.At.Common.DocumentManagement.Reader, 3.5.2.0 Tecan.At.Common.MCS, 3.8.2.0 Tecan.At.Common.Results, 3.8.2.0 Tecan.At.Common.UI, 3.8.2.0 Tecan.At.Communication.Common, 3.8.2.0 Tecan.At.Communication.Port.IP, 3.8.2.0 Tecan.At.Communication.Port.RS232, 3.8.2.0 Tecan.At.Communication.Port.SIM.Common, 3.8.2.0 Tecan.At.Communication.Port.USB, 3.8.2.0 Tecan.At.Communication.Server, 3.8.2.0 Tecan.At.Communication.SIM.AMR, 3.5.2.0 Tecan.At.Communication.SIM.AMRPlus, 3.5.2.0 Tecan.At.Communication.SIM.Connect, 3.8.2.0 Tecan.At.Communication.SIM.GeniosUltra, 3.5.2.0 Tecan.At.Communication.SIM.Safire3, 3.5.2.0 Tecan.At.Communication.SIM.Safire3Pro, 3.5.2.0 Tecan.At.Communication.SIM.SunriseMini, 3.5.2.0 Tecan.At.Instrument.Common, 3.8.2.0 Tecan.At.Instrument.Common.GCM, 3.8.2.0 Tecan.At.Instrument.Common.Reader, 3.5.2.0 Tecan.At.Instrument.Common.Stacker, 3.8.2.0 Tecan.At.Instrument.Gas.GCM, 3.8.2.0 Tecan.At.Instrument.GCM.Server, 3.8.2.0 Tecan.At.Instrument.Reader.AMR, 3.5.2.0 Tecan.At.Instrument.Reader.AMRPlus, 3.5.2.0 Tecan.At.Instrument.Reader.GeniosUltra, 3.5.2.0 Tecan.At.Instrument.Reader.Safire3, 3.5.2.0 Tecan.At.Instrument.Reader.Safire3Pro, 3.5.2.0 Tecan.At.Instrument.Reader.SunriseMini, 3.5.2.0 Tecan.At.Instrument.Server, 3.8.2.0 Tecan.At.Instrument.Stacker.Connect, 3.8.2.0 Tecan.At.Instrument.Stacker.Server, 3.8.2.0 Tecan.At.Measurement.BuiltInTest.Common, 3.5.2.0 Tecan.At.Measurement.Common, 3.5.2.0 Tecan.At.Measurement.Server, 3.5.2.0 Tecan.At.XFluor, 1.12.4.0 Tecan.At.XFluor.Connect.Reader, 1.12.4.0 Tecan.At.XFluor.Core, 1.12.4.0 Tecan.At.XFluor.Device, 1.12.4.0 Tecan.At.XFluor.Device.AMR, 1.12.4.0 Tecan.At.XFluor.Device.AMRPlus, 1.12.4.0 Tecan.At.XFluor.Device.GeniosUltra, 1.12.4.0 Tecan.At.XFluor.Device.Reader, 1.12.4.0 Tecan.At.XFluor.Device.Safire3, 1.12.4.0 Tecan.At.XFluor.Device.Safire3Pro, 1.12.4.0 Tecan.At.XFluor.Device.SunriseMini, 1.12.4.0 Tecan.At.XFluor.ExcelOutput, 1.12.4.0 Tecan.At.XFluor.NanoQuant, 1.12.4.0 Tecan.At.XFluor.ReaderEditor, 1.12.4.0
Note on E3: EHC, V_3.37_07/12_Infinite (Jul 20 2012/13.56.47) MTP, V_3.37_07/12_Infinite (Jul 20 2012/13.56.47) HCP, V_2.02_05/06_HCP (May 23 2006/14.05.27) LUM, V_2.00_04/06_LUMINESCENCE (Apr 5 2006/08.57.29) MEM, V_3.00_09/11_MCR (Sep 27 2011/15.05.45) MEX, V_3.00_09/11_MCR (Sep 27 2011/15.05.10) ZSCAN, V_3.37_07/12_Infinite (Jul 20 2012/13.56.47)