## Sheet2
Application: Tecan i-control |  |  |  | Tecan i-control , 1.12.4.0
Device: infinite 200Pro |  |  |  | Serial number: 1311006944 |  |  |  | Serial number of connected stacker:
Firmware: V_3.37_07/12_Infinite (Jul 20 2012/13.56.47) |  |  |  | MAI, V_3.37_07/12_Infinite (Jul 20 2012/13.56.47)
Date: | 13.12.2018
Time: | 17:36:44
System |  |  |  | MYM4M005924
User |  |  |  | MPIPZ\duran
Plate |  |  |  | Greiner 96 Flat Bottom Transparent Polystyrene Cat. No.: 655101/655161/655192 [GRE96ft.pdfx]
Plate-ID (Stacker)
Shaking (Linear) Duration: |  |  |  | 5 | s
Shaking (Linear) Amplitude: |  |  |  | 2 | mm
Label: Label4
Mode |  |  |  | Absorbance
Wavelength |  |  |  | 750 | nm
Bandwidth |  |  |  | 9 | nm
Number of Flashes |  |  |  | 25
Settle Time |  |  |  | 0 | ms
Start Time: | 13.12.2018 17:36:49
Temperature: 24.5 °C
<> | 1 | 2 | 3 | 4 | 5 | 6 | 7 | 8 | 9 | 10 | 11 | 12
A | 0.1181 | 0.1211 | 0.128 | 0.1171 | 0.1167 | 0.1194 | 0.1173 | 0.1141 | 0.1169 | 0.1178 | 0.1148 | 0.1197
B | 0.1173 | 0.1272 | 0.1248 | 0.1198 | 0.1163 | 0.1146 | 0.1138 | 0.1162 | 0.1171 | 0.1128 | 0.1171 | 0.1102
C | 0.1155 | 0.1239 | 0.117 | 0.1197 | 0.1115 | 0.1105 | 0.1162 | 0.1207 | 0.1146 | 0.1154 | 0.1191 | 0.1122
D | 0.1168 | 0.1248 | 0.1198 | 0.1272 | 0.1179 | 0.113 | 0.1117 | 0.1135 | 0.1213 | 0.1289 | 0.1242 | 0.1193
E | 0.1229 | 0.1237 | 0.1217 | 0.1175 | 0.1177 | 0.1104 | 0.1221 | 0.1263 | 0.1257 | 0.1163 | 0.1173 | 0.1249
F | 0.1259 | 0.1248 | 0.1266 | 0.1184 | 0.1229 | 0.1202 | 0.119 | 0.1172 | 0.1342 | 0.1251 | 0.1306 | 0.1242
G | 0.1306 | 0.1204 | 0.1162 | 0.1232 | 0.1197 | 0.1184 | 0.1202 | 0.133 | 0.131 | 0.1312 | 0.1237 | 0.129
H | 0.1286 | 0.1229 | 0.1181 | 0.128 | 0.1273 | 0.1181 | 0.1184 | 0.1224 | 0.1286 | 0.1395 | 0.134 | 0.1254
End Time: | 13.12.2018 17:38:07
Label: Label1
Mode |  |  |  | Fluorescence Bottom Reading
Excitation Wavelength |  |  |  | 440 | nm
Emission Wavelength |  |  |  | 680 | nm
Excitation Bandwidth |  |  |  | 9 | nm
Emission Bandwidth |  |  |  | 20 | nm
Gain |  |  |  | 100 | Manual
Number of Flashes |  |  |  | 25
Integration Time |  |  |  | 20 | µs
Lag Time |  |  |  | 0 | µs
Settle Time |  |  |  | 0 | ms
Start Time: | 13.12.2018 17:38:11
Temperature: 25 °C
<> | 1 | 2 | 3 | 4 | 5 | 6 | 7 | 8 | 9 | 10 | 11 | 12
A | 267 | 62 | 139 | 231 | 288 | 279 | 261 | 52 | 242 | 254 | 202 | 253
B | 234 | 252 | 250 | 276 | 206 | 279 | 48 | 91 | 210 | 139 | 220 | 42
C | 241 | 179 | 167 | 63 | 238 | 50 | 56 | 60 | 313 | 243 | 181 | 45
D | 243 | 259 | 341 | 251 | 257 | 168 | 56 | 46 | 224 | 218 | 241 | 47
E | 322 | 252 | 337 | 93 | 248 | 47 | 253 | 274 | 256 | 58 | 39 | 95
F | 364 | 394 | 299 | 320 | 337 | 162 | 214 | 42 | 306 | 40 | 259 | 303
G | 423 | 217 | 56 | 396 | 385 | 262 | 59 | 249 | 373 | 86 | 51 | 290
H | 415 | 176 | 73 | 149 | 355 | 92 | 215 | 103 | 298 | 250 | 275 | 45
End Time: | 13.12.2018 17:39:31
Note on E1: Tecan.At.Common, 3.8.2.0 Tecan.At.Common.DocumentManagement, 3.8.2.0 Tecan.At.Common.DocumentManagement.Reader, 3.5.2.0 Tecan.At.Common.MCS, 3.8.2.0 Tecan.At.Common.Results, 3.8.2.0 Tecan.At.Common.UI, 3.8.2.0 Tecan.At.Communication.Common, 3.8.2.0 Tecan.At.Communication.Port.IP, 3.8.2.0 Tecan.At.Communication.Port.RS232, 3.8.2.0 Tecan.At.Communication.Port.SIM.Common, 3.8.2.0 Tecan.At.Communication.Port.USB, 3.8.2.0 Tecan.At.Communication.Server, 3.8.2.0 Tecan.At.Communication.SIM.AMR, 3.5.2.0 Tecan.At.Communication.SIM.AMRPlus, 3.5.2.0 Tecan.At.Communication.SIM.Connect, 3.8.2.0 Tecan.At.Communication.SIM.GeniosUltra, 3.5.2.0 Tecan.At.Communication.SIM.Safire3, 3.5.2.0 Tecan.At.Communication.SIM.Safire3Pro, 3.5.2.0 Tecan.At.Communication.SIM.SunriseMini, 3.5.2.0 Tecan.At.Instrument.Common, 3.8.2.0 Tecan.At.Instrument.Common.GCM, 3.8.2.0 Tecan.At.Instrument.Common.Reader, 3.5.2.0 Tecan.At.Instrument.Common.Stacker, 3.8.2.0 Tecan.At.Instrument.Gas.GCM, 3.8.2.0 Tecan.At.Instrument.GCM.Server, 3.8.2.0 Tecan.At.Instrument.Reader.AMR, 3.5.2.0 Tecan.At.Instrument.Reader.AMRPlus, 3.5.2.0 Tecan.At.Instrument.Reader.GeniosUltra, 3.5.2.0 Tecan.At.Instrument.Reader.Safire3, 3.5.2.0 Tecan.At.Instrument.Reader.Safire3Pro, 3.5.2.0 Tecan.At.Instrument.Reader.SunriseMini, 3.5.2.0 Tecan.At.Instrument.Server, 3.8.2.0 Tecan.At.Instrument.Stacker.Connect, 3.8.2.0 Tecan.At.Instrument.Stacker.Server, 3.8.2.0 Tecan.At.Measurement.BuiltInTest.Common, 3.5.2.0 Tecan.At.Measurement.Common, 3.5.2.0 Tecan.At.Measurement.Server, 3.5.2.0 Tecan.At.XFluor, 1.12.4.0 Tecan.At.XFluor.Connect.Reader, 1.12.4.0 Tecan.At.XFluor.Core, 1.12.4.0 Tecan.At.XFluor.Device, 1.12.4.0 Tecan.At.XFluor.Device.AMR, 1.12.4.0 Tecan.At.XFluor.Device.AMRPlus, 1.12.4.0 Tecan.At.XFluor.Device.GeniosUltra, 1.12.4.0 Tecan.At.XFluor.Device.Reader, 1.12.4.0 Tecan.At.XFluor.Device.Safire3, 1.12.4.0 Tecan.At.XFluor.Device.Safire3Pro, 1.12.4.0 Tecan.At.XFluor.Device.SunriseMini, 1.12.4.0 Tecan.At.XFluor.ExcelOutput, 1.12.4.0 Tecan.At.XFluor.NanoQuant, 1.12.4.0 Tecan.At.XFluor.ReaderEditor, 1.12.4.0
Note on E3: EHC, V_3.37_07/12_Infinite (Jul 20 2012/13.56.47) MTP, V_3.37_07/12_Infinite (Jul 20 2012/13.56.47) HCP, V_2.02_05/06_HCP (May 23 2006/14.05.27) LUM, V_2.00_04/06_LUMINESCENCE (Apr 5 2006/08.57.29) MEM, V_3.00_09/11_MCR (Sep 27 2011/15.05.45) MEX, V_3.00_09/11_MCR (Sep 27 2011/15.05.10) ZSCAN, V_3.37_07/12_Infinite (Jul 20 2012/13.56.47)