## Sheet2
Application: Tecan i-control |  |  |  | Tecan i-control , 1.12.4.0
Device: infinite 200Pro |  |  |  | Serial number: 1311006944 |  |  |  | Serial number of connected stacker:
Firmware: V_3.37_07/12_Infinite (Jul 20 2012/13.56.47) |  |  |  | MAI, V_3.37_07/12_Infinite (Jul 20 2012/13.56.47)
Date: | 13.12.2018
Time: | 17:21:13
System |  |  |  | MYM4M005924
User |  |  |  | MPIPZ\duran
Plate |  |  |  | Greiner 96 Flat Bottom Transparent Polystyrene Cat. No.: 655101/655161/655192 [GRE96ft.pdfx]
Plate-ID (Stacker)
Shaking (Linear) Duration: |  |  |  | 5 | s
Shaking (Linear) Amplitude: |  |  |  | 2 | mm
Label: Label4
Mode |  |  |  | Absorbance
Wavelength |  |  |  | 750 | nm
Bandwidth |  |  |  | 9 | nm
Number of Flashes |  |  |  | 25
Settle Time |  |  |  | 0 | ms
Start Time: | 13.12.2018 17:21:18
Temperature: 24.1 °C
<> | 1 | 2 | 3 | 4 | 5 | 6 | 7 | 8 | 9 | 10 | 11 | 12
A | 0.2673 | 0.3055 | 0.3046 | 0.2662 | 0.3531 | 0.3385 | 0.3073 | 0.2515 | 0.2838 | 0.3328 | 0.3269 | 0.3568
B | 0.2666 | 0.2934 | 0.3207 | 0.2963 | 0.2147 | 0.2483 | 0.3199 | 0.3089 | 0.2383 | 0.3524 | 0.2563 | 0.3547
C | 0.277 | 0.3404 | 0.3519 | 0.3036 | 0.2935 | 0.2917 | 0.3622 | 0.293 | 0.3857 | 0.3476 | 0.3805 | 0.2132
D | 0.2279 | 0.349 | 0.3961 | 0.3479 | 0.3974 | 0.39 | 0.3609 | 0.3042 | 0.417 | 0.3511 | 0.376 | 0.2887
E | 0.2722 | 0.337 | 0.3369 | 0.2542 | 0.279 | 0.3747 | 0.3549 | 0.3266 | 0.3448 | 0.3197 | 0.3431 | 0.2748
F | 0.3721 | 0.2713 | 0.2836 | 0.2368 | 0.2212 | 0.2882 | 0.2698 | 0.2748 | 0.2463 | 0.3491 | 0.32 | 0.2358
G | 0.3907 | 0.38 | 0.2961 | 0.2785 | 0.2815 | 0.3561 | 0.4116 | 0.3664 | 0.3543 | 0.3119 | 0.3395 | 0.2922
H | 0.2242 | 0.2355 | 0.1842 | 0.1962 | 0.2809 | 0.2421 | 0.3121 | 0.2971 | 0.2183 | 0.268 | 0.2431 | 0.2007
End Time: | 13.12.2018 17:22:35
Label: Label1
Mode |  |  |  | Fluorescence Bottom Reading
Excitation Wavelength |  |  |  | 440 | nm
Emission Wavelength |  |  |  | 680 | nm
Excitation Bandwidth |  |  |  | 9 | nm
Emission Bandwidth |  |  |  | 20 | nm
Gain |  |  |  | 100 | Manual
Number of Flashes |  |  |  | 25
Integration Time |  |  |  | 20 | µs
Lag Time |  |  |  | 0 | µs
Settle Time |  |  |  | 0 | ms
Start Time: | 13.12.2018 17:22:40
Temperature: 24.3 °C
<> | 1 | 2 | 3 | 4 | 5 | 6 | 7 | 8 | 9 | 10 | 11 | 12
A | 11764 | 14065 | 13574 | 12993 | 14114 | 13086 | 13235 | 11945 | 12893 | 13924 | 14683 | 14756
B | 11749 | 13075 | 13870 | 13888 | 11143 | 10811 | 13026 | 13871 | 12476 | 14906 | 11319 | 13990
C | 11460 | 12590 | 14454 | 13583 | 12736 | 11407 | 12343 | 11638 | 15459 | 13868 | 15230 | 9115
D | 10727 | 14139 | 15443 | 15087 | 15478 | 15866 | 13909 | 13173 | 15819 | 14771 | 15318 | 12541
E | 12058 | 14065 | 14175 | 12476 | 12121 | 14672 | 13929 | 13742 | 14442 | 13285 | 14323 | 10432
F | 15423 | 12922 | 13769 | 11640 | 10622 | 12153 | 11204 | 13647 | 12809 | 14640 | 13599 | 9984
G | 15851 | 15421 | 14413 | 13286 | 12157 | 14192 | 16463 | 15146 | 15056 | 13303 | 14018 | 10174
H | 6834 | 9621 | 8176 | 9230 | 13107 | 10378 | 10557 | 13455 | 10786 | 12243 | 10024 | 8679
End Time: | 13.12.2018 17:23:59
Note on E1: Tecan.At.Common, 3.8.2.0 Tecan.At.Common.DocumentManagement, 3.8.2.0 Tecan.At.Common.DocumentManagement.Reader, 3.5.2.0 Tecan.At.Common.MCS, 3.8.2.0 Tecan.At.Common.Results, 3.8.2.0 Tecan.At.Common.UI, 3.8.2.0 Tecan.At.Communication.Common, 3.8.2.0 Tecan.At.Communication.Port.IP, 3.8.2.0 Tecan.At.Communication.Port.RS232, 3.8.2.0 Tecan.At.Communication.Port.SIM.Common, 3.8.2.0 Tecan.At.Communication.Port.USB, 3.8.2.0 Tecan.At.Communication.Server, 3.8.2.0 Tecan.At.Communication.SIM.AMR, 3.5.2.0 Tecan.At.Communication.SIM.AMRPlus, 3.5.2.0 Tecan.At.Communication.SIM.Connect, 3.8.2.0 Tecan.At.Communication.SIM.GeniosUltra, 3.5.2.0 Tecan.At.Communication.SIM.Safire3, 3.5.2.0 Tecan.At.Communication.SIM.Safire3Pro, 3.5.2.0 Tecan.At.Communication.SIM.SunriseMini, 3.5.2.0 Tecan.At.Instrument.Common, 3.8.2.0 Tecan.At.Instrument.Common.GCM, 3.8.2.0 Tecan.At.Instrument.Common.Reader, 3.5.2.0 Tecan.At.Instrument.Common.Stacker, 3.8.2.0 Tecan.At.Instrument.Gas.GCM, 3.8.2.0 Tecan.At.Instrument.GCM.Server, 3.8.2.0 Tecan.At.Instrument.Reader.AMR, 3.5.2.0 Tecan.At.Instrument.Reader.AMRPlus, 3.5.2.0 Tecan.At.Instrument.Reader.GeniosUltra, 3.5.2.0 Tecan.At.Instrument.Reader.Safire3, 3.5.2.0 Tecan.At.Instrument.Reader.Safire3Pro, 3.5.2.0 Tecan.At.Instrument.Reader.SunriseMini, 3.5.2.0 Tecan.At.Instrument.Server, 3.8.2.0 Tecan.At.Instrument.Stacker.Connect, 3.8.2.0 Tecan.At.Instrument.Stacker.Server, 3.8.2.0 Tecan.At.Measurement.BuiltInTest.Common, 3.5.2.0 Tecan.At.Measurement.Common, 3.5.2.0 Tecan.At.Measurement.Server, 3.5.2.0 Tecan.At.XFluor, 1.12.4.0 Tecan.At.XFluor.Connect.Reader, 1.12.4.0 Tecan.At.XFluor.Core, 1.12.4.0 Tecan.At.XFluor.Device, 1.12.4.0 Tecan.At.XFluor.Device.AMR, 1.12.4.0 Tecan.At.XFluor.Device.AMRPlus, 1.12.4.0 Tecan.At.XFluor.Device.GeniosUltra, 1.12.4.0 Tecan.At.XFluor.Device.Reader, 1.12.4.0 Tecan.At.XFluor.Device.Safire3, 1.12.4.0 Tecan.At.XFluor.Device.Safire3Pro, 1.12.4.0 Tecan.At.XFluor.Device.SunriseMini, 1.12.4.0 Tecan.At.XFluor.ExcelOutput, 1.12.4.0 Tecan.At.XFluor.NanoQuant, 1.12.4.0 Tecan.At.XFluor.ReaderEditor, 1.12.4.0
Note on E3: EHC, V_3.37_07/12_Infinite (Jul 20 2012/13.56.47) MTP, V_3.37_07/12_Infinite (Jul 20 2012/13.56.47) HCP, V_2.02_05/06_HCP (May 23 2006/14.05.27) LUM, V_2.00_04/06_LUMINESCENCE (Apr 5 2006/08.57.29) MEM, V_3.00_09/11_MCR (Sep 27 2011/15.05.45) MEX, V_3.00_09/11_MCR (Sep 27 2011/15.05.10) ZSCAN, V_3.37_07/12_Infinite (Jul 20 2012/13.56.47)