## Sheet2
Application: Tecan i-control |  |  |  | Tecan i-control , 1.12.4.0
Device: infinite 200Pro |  |  |  | Serial number: 1311006944 |  |  |  | Serial number of connected stacker:
Firmware: V_3.37_07/12_Infinite (Jul 20 2012/13.56.47) |  |  |  | MAI, V_3.37_07/12_Infinite (Jul 20 2012/13.56.47)
Date: | 13.12.2018
Time: | 17:17:42
System |  |  |  | MYM4M005924
User |  |  |  | MPIPZ\duran
Plate |  |  |  | Greiner 96 Flat Bottom Transparent Polystyrene Cat. No.: 655101/655161/655192 [GRE96ft.pdfx]
Plate-ID (Stacker)
Shaking (Linear) Duration: |  |  |  | 5 | s
Shaking (Linear) Amplitude: |  |  |  | 2 | mm
Label: Label4
Mode |  |  |  | Absorbance
Wavelength |  |  |  | 750 | nm
Bandwidth |  |  |  | 9 | nm
Number of Flashes |  |  |  | 25
Settle Time |  |  |  | 0 | ms
Start Time: | 13.12.2018 17:17:47
Temperature: 23.8 °C
<> | 1 | 2 | 3 | 4 | 5 | 6 | 7 | 8 | 9 | 10 | 11 | 12
A | 0.1122 | 0.1231 | 0.1229 | 0.1212 | 0.1146 | 0.1163 | 0.1183 | 0.1203 | 0.1245 | 0.1297 | 0.1231 | 0.1269
B | 0.1136 | 0.1231 | 0.1249 | 0.1244 | 0.1187 | 0.1178 | 0.1182 | 0.1224 | 0.1184 | 0.1285 | 0.1209 | 0.1165
C | 0.1126 | 0.1179 | 0.1233 | 0.1259 | 0.1184 | 0.1194 | 0.1157 | 0.1202 | 0.1221 | 0.1238 | 0.1218 | 0.1222
D | 0.1189 | 0.1176 | 0.1203 | 0.1211 | 0.1201 | 0.1214 | 0.1218 | 0.1221 | 0.1244 | 0.122 | 0.1229 | 0.1221
E | 0.1138 | 0.1158 | 0.1242 | 0.1202 | 0.12 | 0.1143 | 0.1216 | 0.1197 | 0.1266 | 0.1224 | 0.1261 | 0.1224
F | 0.1114 | 0.1187 | 0.1181 | 0.1219 | 0.1227 | 0.1122 | 0.1168 | 0.1209 | 0.1214 | 0.1205 | 0.1219 | 0.1247
G | 0.1197 | 0.1168 | 0.1231 | 0.1222 | 0.1163 | 0.1167 | 0.1211 | 0.1221 | 0.1237 | 0.1254 | 0.124 | 0.1158
H | 0.1158 | 0.1198 | 0.123 | 0.125 | 0.1215 | 0.1134 | 0.1154 | 0.1248 | 0.1224 | 0.1264 | 0.1249 | 0.1293
End Time: | 13.12.2018 17:19:04
Label: Label1
Mode |  |  |  | Fluorescence Bottom Reading
Excitation Wavelength |  |  |  | 440 | nm
Emission Wavelength |  |  |  | 680 | nm
Excitation Bandwidth |  |  |  | 9 | nm
Emission Bandwidth |  |  |  | 20 | nm
Gain |  |  |  | 100 | Manual
Number of Flashes |  |  |  | 25
Integration Time |  |  |  | 20 | µs
Lag Time |  |  |  | 0 | µs
Settle Time |  |  |  | 0 | ms
Start Time: | 13.12.2018 17:19:08
Temperature: 23.8 °C
<> | 1 | 2 | 3 | 4 | 5 | 6 | 7 | 8 | 9 | 10 | 11 | 12
A | 54 | 308 | 349 | 317 | 51 | 46 | 105 | 75 | 283 | 67 | 280 | 274
B | 86 | 321 | 328 | 311 | 350 | 163 | 66 | 317 | 307 | 288 | 76 | 39
C | 163 | 44 | 358 | 317 | 99 | 119 | 45 | 313 | 311 | 304 | 290 | 74
D | 368 | 297 | 336 | 332 | 358 | 338 | 67 | 297 | 340 | 332 | 273 | 312
E | 80 | 179 | 343 | 347 | 332 | 200 | 315 | 330 | 331 | 292 | 364 | 328
F | 34 | 358 | 335 | 325 | 326 | 94 | 214 | 299 | 317 | 306 | 50 | 349
G | 106 | 174 | 365 | 364 | 239 | 58 | 290 | 288 | 334 | 99 | 330 | 33
H | 63 | 91 | 418 | 386 | 312 | 199 | 47 | 319 | 345 | 320 | 134 | 379
End Time: | 13.12.2018 17:20:28
Note on E1: Tecan.At.Common, 3.8.2.0 Tecan.At.Common.DocumentManagement, 3.8.2.0 Tecan.At.Common.DocumentManagement.Reader, 3.5.2.0 Tecan.At.Common.MCS, 3.8.2.0 Tecan.At.Common.Results, 3.8.2.0 Tecan.At.Common.UI, 3.8.2.0 Tecan.At.Communication.Common, 3.8.2.0 Tecan.At.Communication.Port.IP, 3.8.2.0 Tecan.At.Communication.Port.RS232, 3.8.2.0 Tecan.At.Communication.Port.SIM.Common, 3.8.2.0 Tecan.At.Communication.Port.USB, 3.8.2.0 Tecan.At.Communication.Server, 3.8.2.0 Tecan.At.Communication.SIM.AMR, 3.5.2.0 Tecan.At.Communication.SIM.AMRPlus, 3.5.2.0 Tecan.At.Communication.SIM.Connect, 3.8.2.0 Tecan.At.Communication.SIM.GeniosUltra, 3.5.2.0 Tecan.At.Communication.SIM.Safire3, 3.5.2.0 Tecan.At.Communication.SIM.Safire3Pro, 3.5.2.0 Tecan.At.Communication.SIM.SunriseMini, 3.5.2.0 Tecan.At.Instrument.Common, 3.8.2.0 Tecan.At.Instrument.Common.GCM, 3.8.2.0 Tecan.At.Instrument.Common.Reader, 3.5.2.0 Tecan.At.Instrument.Common.Stacker, 3.8.2.0 Tecan.At.Instrument.Gas.GCM, 3.8.2.0 Tecan.At.Instrument.GCM.Server, 3.8.2.0 Tecan.At.Instrument.Reader.AMR, 3.5.2.0 Tecan.At.Instrument.Reader.AMRPlus, 3.5.2.0 Tecan.At.Instrument.Reader.GeniosUltra, 3.5.2.0 Tecan.At.Instrument.Reader.Safire3, 3.5.2.0 Tecan.At.Instrument.Reader.Safire3Pro, 3.5.2.0 Tecan.At.Instrument.Reader.SunriseMini, 3.5.2.0 Tecan.At.Instrument.Server, 3.8.2.0 Tecan.At.Instrument.Stacker.Connect, 3.8.2.0 Tecan.At.Instrument.Stacker.Server, 3.8.2.0 Tecan.At.Measurement.BuiltInTest.Common, 3.5.2.0 Tecan.At.Measurement.Common, 3.5.2.0 Tecan.At.Measurement.Server, 3.5.2.0 Tecan.At.XFluor, 1.12.4.0 Tecan.At.XFluor.Connect.Reader, 1.12.4.0 Tecan.At.XFluor.Core, 1.12.4.0 Tecan.At.XFluor.Device, 1.12.4.0 Tecan.At.XFluor.Device.AMR, 1.12.4.0 Tecan.At.XFluor.Device.AMRPlus, 1.12.4.0 Tecan.At.XFluor.Device.GeniosUltra, 1.12.4.0 Tecan.At.XFluor.Device.Reader, 1.12.4.0 Tecan.At.XFluor.Device.Safire3, 1.12.4.0 Tecan.At.XFluor.Device.Safire3Pro, 1.12.4.0 Tecan.At.XFluor.Device.SunriseMini, 1.12.4.0 Tecan.At.XFluor.ExcelOutput, 1.12.4.0 Tecan.At.XFluor.NanoQuant, 1.12.4.0 Tecan.At.XFluor.ReaderEditor, 1.12.4.0
Note on E3: EHC, V_3.37_07/12_Infinite (Jul 20 2012/13.56.47) MTP, V_3.37_07/12_Infinite (Jul 20 2012/13.56.47) HCP, V_2.02_05/06_HCP (May 23 2006/14.05.27) LUM, V_2.00_04/06_LUMINESCENCE (Apr 5 2006/08.57.29) MEM, V_3.00_09/11_MCR (Sep 27 2011/15.05.45) MEX, V_3.00_09/11_MCR (Sep 27 2011/15.05.10) ZSCAN, V_3.37_07/12_Infinite (Jul 20 2012/13.56.47)