## Sheet2
Application: Tecan i-control |  |  |  | Tecan i-control , 1.12.4.0
Device: infinite 200Pro |  |  |  | Serial number: 1311006944 |  |  |  | Serial number of connected stacker:
Firmware: V_3.37_07/12_Infinite (Jul 20 2012/13.56.47) |  |  |  | MAI, V_3.37_07/12_Infinite (Jul 20 2012/13.56.47)
Date: | 14.12.2018
Time: | 15:16:55
System |  |  |  | MYM4M005924
User |  |  |  | MPIPZ\duran
Plate |  |  |  | Greiner 96 Flat Bottom Transparent Polystyrene Cat. No.: 655101/655161/655192 [GRE96ft.pdfx]
Plate-ID (Stacker)
Shaking (Linear) Duration: |  |  |  | 5 | s
Shaking (Linear) Amplitude: |  |  |  | 2 | mm
Label: Label4
Mode |  |  |  | Absorbance
Wavelength |  |  |  | 750 | nm
Bandwidth |  |  |  | 9 | nm
Number of Flashes |  |  |  | 25
Settle Time |  |  |  | 0 | ms
Start Time: | 14.12.2018 15:17:00
Temperature: 24.2 °C
<> | 1 | 2 | 3 | 4 | 5 | 6 | 7 | 8 | 9 | 10 | 11 | 12
A | 0.186 | 0.1933 | 0.1824 | 0.1792 | 0.2533 | 0.299 | 0.2522 | 0.2194 | 0.194 | 0.2262 | 0.1817 | 0.1863
B | 0.2066 | 0.2012 | 0.2191 | 0.2285 | 0.2256 | 0.2098 | 0.2177 | 0.2076 | 0.1988 | 0.1927 | 0.2087 | 0.2023
C | 0.2183 | 0.2216 | 0.2102 | 0.2064 | 0.2503 | 0.2577 | 0.3091 | 0.2671 | 0.2292 | 0.2407 | 0.2394 | 0.2414
D | 0.2149 | 0.2259 | 0.2408 | 0.2122 | 0.2719 | 0.2386 | 0.3107 | 0.2946 | 0.2389 | 0.2388 | 0.2358 | 0.2093
E | 0.2156 | 0.2145 | 0.1883 | 0.1937 | 0.2016 | 0.2603 | 0.2711 | 0.2293 | 0.2403 | 0.2575 | 0.2189 | 0.2294
F | 0.2414 | 0.2175 | 0.202 | 0.1963 | 0.2426 | 0.252 | 0.2592 | 0.2197 | 0.2441 | 0.261 | 0.2768 | 0.1996
G | 0.1752 | 0.221 | 0.2293 | 0.1885 | 0.2463 | 0.3073 | 0.2482 | 0.2741 | 0.2275 | 0.2501 | 0.2265 | 0.2307
H | 0.2216 | 0.2437 | 0.1667 | 0.1961 | 0.2726 | 0.2454 | 0.2398 | 0.2475 | 0.2134 | 0.2384 | 0.2764 | 0.1841
End Time: | 14.12.2018 15:18:17
Label: Label1
Mode |  |  |  | Fluorescence Bottom Reading
Excitation Wavelength |  |  |  | 440 | nm
Emission Wavelength |  |  |  | 680 | nm
Excitation Bandwidth |  |  |  | 9 | nm
Emission Bandwidth |  |  |  | 20 | nm
Gain |  |  |  | 100 | Manual
Number of Flashes |  |  |  | 25
Integration Time |  |  |  | 20 | µs
Lag Time |  |  |  | 0 | µs
Settle Time |  |  |  | 0 | ms
Start Time: | 14.12.2018 15:18:21
Temperature: 24.5 °C
<> | 1 | 2 | 3 | 4 | 5 | 6 | 7 | 8 | 9 | 10 | 11 | 12
A | 8139 | 8931 | 8119 | 8056 | 11048 | 12679 | 11727 | 9474 | 9482 | 10147 | 8271 | 8298
B | 9063 | 8541 | 8733 | 9706 | 9938 | 9492 | 10702 | 10073 | 8883 | 8970 | 9914 | 7990
C | 9260 | 6277 | 9815 | 8740 | 11120 | 10505 | 10063 | 9240 | 10641 | 10091 | 11053 | 9931
D | 8597 | 9762 | 10164 | 8585 | 11492 | 10247 | 12479 | 12616 | 10319 | 10335 | 10713 | 9422
E | 9818 | 8750 | 7341 | 7496 | 8198 | 10607 | 10775 | 9569 | 10174 | 10391 | 8859 | 8382
F | 9715 | 9301 | 7961 | 7794 | 10010 | 10784 | 9868 | 9295 | 9638 | 11564 | 8646 | 7982
G | 4953 | 8826 | 9813 | 7095 | 10040 | 12037 | 10530 | 11602 | 9472 | 9828 | 9554 | 5426
H | 5683 | 8677 | 5562 | 6877 | 11067 | 9523 | 5673 | 9321 | 8288 | 9051 | 9998 | 5967
End Time: | 14.12.2018 15:19:41
Note on E1: Tecan.At.Common, 3.8.2.0 Tecan.At.Common.DocumentManagement, 3.8.2.0 Tecan.At.Common.DocumentManagement.Reader, 3.5.2.0 Tecan.At.Common.MCS, 3.8.2.0 Tecan.At.Common.Results, 3.8.2.0 Tecan.At.Common.UI, 3.8.2.0 Tecan.At.Communication.Common, 3.8.2.0 Tecan.At.Communication.Port.IP, 3.8.2.0 Tecan.At.Communication.Port.RS232, 3.8.2.0 Tecan.At.Communication.Port.SIM.Common, 3.8.2.0 Tecan.At.Communication.Port.USB, 3.8.2.0 Tecan.At.Communication.Server, 3.8.2.0 Tecan.At.Communication.SIM.AMR, 3.5.2.0 Tecan.At.Communication.SIM.AMRPlus, 3.5.2.0 Tecan.At.Communication.SIM.Connect, 3.8.2.0 Tecan.At.Communication.SIM.GeniosUltra, 3.5.2.0 Tecan.At.Communication.SIM.Safire3, 3.5.2.0 Tecan.At.Communication.SIM.Safire3Pro, 3.5.2.0 Tecan.At.Communication.SIM.SunriseMini, 3.5.2.0 Tecan.At.Instrument.Common, 3.8.2.0 Tecan.At.Instrument.Common.GCM, 3.8.2.0 Tecan.At.Instrument.Common.Reader, 3.5.2.0 Tecan.At.Instrument.Common.Stacker, 3.8.2.0 Tecan.At.Instrument.Gas.GCM, 3.8.2.0 Tecan.At.Instrument.GCM.Server, 3.8.2.0 Tecan.At.Instrument.Reader.AMR, 3.5.2.0 Tecan.At.Instrument.Reader.AMRPlus, 3.5.2.0 Tecan.At.Instrument.Reader.GeniosUltra, 3.5.2.0 Tecan.At.Instrument.Reader.Safire3, 3.5.2.0 Tecan.At.Instrument.Reader.Safire3Pro, 3.5.2.0 Tecan.At.Instrument.Reader.SunriseMini, 3.5.2.0 Tecan.At.Instrument.Server, 3.8.2.0 Tecan.At.Instrument.Stacker.Connect, 3.8.2.0 Tecan.At.Instrument.Stacker.Server, 3.8.2.0 Tecan.At.Measurement.BuiltInTest.Common, 3.5.2.0 Tecan.At.Measurement.Common, 3.5.2.0 Tecan.At.Measurement.Server, 3.5.2.0 Tecan.At.XFluor, 1.12.4.0 Tecan.At.XFluor.Connect.Reader, 1.12.4.0 Tecan.At.XFluor.Core, 1.12.4.0 Tecan.At.XFluor.Device, 1.12.4.0 Tecan.At.XFluor.Device.AMR, 1.12.4.0 Tecan.At.XFluor.Device.AMRPlus, 1.12.4.0 Tecan.At.XFluor.Device.GeniosUltra, 1.12.4.0 Tecan.At.XFluor.Device.Reader, 1.12.4.0 Tecan.At.XFluor.Device.Safire3, 1.12.4.0 Tecan.At.XFluor.Device.Safire3Pro, 1.12.4.0 Tecan.At.XFluor.Device.SunriseMini, 1.12.4.0 Tecan.At.XFluor.ExcelOutput, 1.12.4.0 Tecan.At.XFluor.NanoQuant, 1.12.4.0 Tecan.At.XFluor.ReaderEditor, 1.12.4.0
Note on E3: EHC, V_3.37_07/12_Infinite (Jul 20 2012/13.56.47) MTP, V_3.37_07/12_Infinite (Jul 20 2012/13.56.47) HCP, V_2.02_05/06_HCP (May 23 2006/14.05.27) LUM, V_2.00_04/06_LUMINESCENCE (Apr 5 2006/08.57.29) MEM, V_3.00_09/11_MCR (Sep 27 2011/15.05.45) MEX, V_3.00_09/11_MCR (Sep 27 2011/15.05.10) ZSCAN, V_3.37_07/12_Infinite (Jul 20 2012/13.56.47)