## Sheet2
Application: Tecan i-control |  |  |  | Tecan i-control , 1.12.4.0
Device: infinite 200Pro |  |  |  | Serial number: 1311006944 |  |  |  | Serial number of connected stacker:
Firmware: V_3.37_07/12_Infinite (Jul 20 2012/13.56.47) |  |  |  | MAI, V_3.37_07/12_Infinite (Jul 20 2012/13.56.47)
Date: | 14.12.2018
Time: | 15:28:50
System |  |  |  | MYM4M005924
User |  |  |  | MPIPZ\duran
Plate |  |  |  | Greiner 96 Flat Bottom Transparent Polystyrene Cat. No.: 655101/655161/655192 [GRE96ft.pdfx]
Plate-ID (Stacker)
Shaking (Linear) Duration: |  |  |  | 5 | s
Shaking (Linear) Amplitude: |  |  |  | 2 | mm
Label: Label4
Mode |  |  |  | Absorbance
Wavelength |  |  |  | 750 | nm
Bandwidth |  |  |  | 9 | nm
Number of Flashes |  |  |  | 25
Settle Time |  |  |  | 0 | ms
Start Time: | 14.12.2018 15:28:55
Temperature: 25 °C
<> | 1 | 2 | 3 | 4 | 5 | 6 | 7 | 8 | 9 | 10 | 11 | 12
A | 0.1153 | 0.1225 | 0.1184 | 0.1189 | 0.1157 | 0.1152 | 0.1202 | 0.1182 | 0.1163 | 0.1197 | 0.12 | 0.1176
B | 0.1175 | 0.122 | 0.1185 | 0.1207 | 0.1221 | 0.1128 | 0.114 | 0.1169 | 0.114 | 0.1173 | 0.1176 | 0.1112
C | 0.1225 | 0.119 | 0.1209 | 0.1257 | 0.1212 | 0.1196 | 0.1112 | 0.1198 | 0.1159 | 0.1164 | 0.1189 | 0.1161
D | 0.1257 | 0.1238 | 0.1206 | 0.1218 | 0.1223 | 0.1185 | 0.1146 | 0.1175 | 0.1167 | 0.1186 | 0.1178 | 0.1169
E | 0.1207 | 0.1218 | 0.1246 | 0.1232 | 0.1206 | 0.1144 | 0.1202 | 0.1183 | 0.1228 | 0.1219 | 0.1214 | 0.1198
F | 0.1206 | 0.1245 | 0.1227 | 0.1226 | 0.1192 | 0.1143 | 0.115 | 0.1222 | 0.1216 | 0.1167 | 0.1189 | 0.118
G | 0.145 | 0.1232 | 0.1202 | 0.1249 | 0.1199 | 0.1189 | 0.1212 | 0.1208 | 0.1225 | 0.1207 | 0.1234 | 0.1136
H | 0.1333 | 0.1232 | 0.1201 | 0.1239 | 0.1272 | 0.1171 | 0.116 | 0.1213 | 0.1202 | 0.1218 | 0.123 | 0.1292
End Time: | 14.12.2018 15:30:12
Label: Label1
Mode |  |  |  | Fluorescence Bottom Reading
Excitation Wavelength |  |  |  | 440 | nm
Emission Wavelength |  |  |  | 680 | nm
Excitation Bandwidth |  |  |  | 9 | nm
Emission Bandwidth |  |  |  | 20 | nm
Gain |  |  |  | 100 | Manual
Number of Flashes |  |  |  | 25
Integration Time |  |  |  | 20 | µs
Lag Time |  |  |  | 0 | µs
Settle Time |  |  |  | 0 | ms
Start Time: | 14.12.2018 15:30:16
Temperature: 25 °C
<> | 1 | 2 | 3 | 4 | 5 | 6 | 7 | 8 | 9 | 10 | 11 | 12
A | 69 | 310 | 307 | 288 | 41 | 40 | 128 | 79 | 286 | 52 | 278 | 278
B | 102 | 322 | 311 | 334 | 331 | 160 | 51 | 294 | 284 | 253 | 58 | 50
C | 195 | 42 | 308 | 399 | 74 | 145 | 39 | 276 | 264 | 279 | 246 | 83
D | 396 | 339 | 355 | 309 | 286 | 278 | 50 | 261 | 248 | 310 | 244 | 311
E | 74 | 200 | 424 | 435 | 313 | 210 | 283 | 324 | 303 | 281 | 305 | 244
F | 41 | 459 | 415 | 413 | 392 | 99 | 207 | 413 | 340 | 301 | 42 | 356
G | 160 | 199 | 374 | 424 | 253 | 57 | 332 | 304 | 375 | 61 | 321 | 28
H | 36 | 88 | 305 | 414 | 367 | 188 | 46 | 390 | 367 | 302 | 140 | 264
End Time: | 14.12.2018 15:31:36
Note on E1: Tecan.At.Common, 3.8.2.0 Tecan.At.Common.DocumentManagement, 3.8.2.0 Tecan.At.Common.DocumentManagement.Reader, 3.5.2.0 Tecan.At.Common.MCS, 3.8.2.0 Tecan.At.Common.Results, 3.8.2.0 Tecan.At.Common.UI, 3.8.2.0 Tecan.At.Communication.Common, 3.8.2.0 Tecan.At.Communication.Port.IP, 3.8.2.0 Tecan.At.Communication.Port.RS232, 3.8.2.0 Tecan.At.Communication.Port.SIM.Common, 3.8.2.0 Tecan.At.Communication.Port.USB, 3.8.2.0 Tecan.At.Communication.Server, 3.8.2.0 Tecan.At.Communication.SIM.AMR, 3.5.2.0 Tecan.At.Communication.SIM.AMRPlus, 3.5.2.0 Tecan.At.Communication.SIM.Connect, 3.8.2.0 Tecan.At.Communication.SIM.GeniosUltra, 3.5.2.0 Tecan.At.Communication.SIM.Safire3, 3.5.2.0 Tecan.At.Communication.SIM.Safire3Pro, 3.5.2.0 Tecan.At.Communication.SIM.SunriseMini, 3.5.2.0 Tecan.At.Instrument.Common, 3.8.2.0 Tecan.At.Instrument.Common.GCM, 3.8.2.0 Tecan.At.Instrument.Common.Reader, 3.5.2.0 Tecan.At.Instrument.Common.Stacker, 3.8.2.0 Tecan.At.Instrument.Gas.GCM, 3.8.2.0 Tecan.At.Instrument.GCM.Server, 3.8.2.0 Tecan.At.Instrument.Reader.AMR, 3.5.2.0 Tecan.At.Instrument.Reader.AMRPlus, 3.5.2.0 Tecan.At.Instrument.Reader.GeniosUltra, 3.5.2.0 Tecan.At.Instrument.Reader.Safire3, 3.5.2.0 Tecan.At.Instrument.Reader.Safire3Pro, 3.5.2.0 Tecan.At.Instrument.Reader.SunriseMini, 3.5.2.0 Tecan.At.Instrument.Server, 3.8.2.0 Tecan.At.Instrument.Stacker.Connect, 3.8.2.0 Tecan.At.Instrument.Stacker.Server, 3.8.2.0 Tecan.At.Measurement.BuiltInTest.Common, 3.5.2.0 Tecan.At.Measurement.Common, 3.5.2.0 Tecan.At.Measurement.Server, 3.5.2.0 Tecan.At.XFluor, 1.12.4.0 Tecan.At.XFluor.Connect.Reader, 1.12.4.0 Tecan.At.XFluor.Core, 1.12.4.0 Tecan.At.XFluor.Device, 1.12.4.0 Tecan.At.XFluor.Device.AMR, 1.12.4.0 Tecan.At.XFluor.Device.AMRPlus, 1.12.4.0 Tecan.At.XFluor.Device.GeniosUltra, 1.12.4.0 Tecan.At.XFluor.Device.Reader, 1.12.4.0 Tecan.At.XFluor.Device.Safire3, 1.12.4.0 Tecan.At.XFluor.Device.Safire3Pro, 1.12.4.0 Tecan.At.XFluor.Device.SunriseMini, 1.12.4.0 Tecan.At.XFluor.ExcelOutput, 1.12.4.0 Tecan.At.XFluor.NanoQuant, 1.12.4.0 Tecan.At.XFluor.ReaderEditor, 1.12.4.0
Note on E3: EHC, V_3.37_07/12_Infinite (Jul 20 2012/13.56.47) MTP, V_3.37_07/12_Infinite (Jul 20 2012/13.56.47) HCP, V_2.02_05/06_HCP (May 23 2006/14.05.27) LUM, V_2.00_04/06_LUMINESCENCE (Apr 5 2006/08.57.29) MEM, V_3.00_09/11_MCR (Sep 27 2011/15.05.45) MEX, V_3.00_09/11_MCR (Sep 27 2011/15.05.10) ZSCAN, V_3.37_07/12_Infinite (Jul 20 2012/13.56.47)