## Sheet2
Application: Tecan i-control |  |  |  | Tecan i-control , 1.12.4.0
Device: infinite 200Pro |  |  |  | Serial number: 1311006944 |  |  |  | Serial number of connected stacker:
Firmware: V_3.37_07/12_Infinite (Jul 20 2012/13.56.47) |  |  |  | MAI, V_3.37_07/12_Infinite (Jul 20 2012/13.56.47)
Date: | 15.02.2019
Time: | 16:22:05
System |  |  |  | MYM4M005924
User |  |  |  | MPIPZ\duran
Plate |  |  |  | Greiner 96 Flat Bottom Transparent Polystyrene Cat. No.: 655101/655161/655192 [GRE96ft.pdfx]
Plate-ID (Stacker)
Shaking (Linear) Duration: |  |  |  | 5 | s
Shaking (Linear) Amplitude: |  |  |  | 2 | mm
Label: Label4
Mode |  |  |  | Absorbance
Wavelength |  |  |  | 750 | nm
Bandwidth |  |  |  | 9 | nm
Number of Flashes |  |  |  | 25
Settle Time |  |  |  | 0 | ms
Start Time: | 15.02.2019 16:22:10
Temperature: 25.8 °C
<> | 1 | 2 | 3 | 4 | 5 | 6 | 7 | 8 | 9 | 10 | 11 | 12
A | 0.1148 | 0.113 | 0.1216 | 0.1166 | 0.1238 | 0.1183 | 0.1173 | 0.1119 | 0.1171 | 0.1179 | 0.1168 | 0.1175
B | 0.1162 | 0.1186 | 0.109 | 0.1116 | 0.1279 | 0.1132 | 0.1126 | 0.1154 | 0.1152 | 0.1142 | 0.115 | 0.1103
C | 0.1192 | 0.1164 | 0.121 | 0.1185 | 0.1165 | 0.1154 | 0.1153 | 0.1177 | 0.1232 | 0.1136 | 0.1198 | 0.1129
D | 0.1155 | 0.1123 | 0.1154 | 0.1174 | 0.1158 | 0.1198 | 0.1161 | 0.114 | 0.1137 | 0.1093 | 0.1171 | 0.1129
E | 0.113 | 0.1109 | 0.1123 | 0.1204 | 0.1126 | 0.1149 | 0.1207 | 0.1162 | 0.1237 | 0.111 | 0.1298 | 0.1155
F | 0.1195 | 0.1115 | 0.1167 | 0.1193 | 0.1139 | 0.1221 | 0.1242 | 0.1165 | 0.1137 | 0.1152 | 0.1182 | 0.1191
G | 0.1114 | 0.1165 | 0.1136 | 0.1221 | 0.1201 | 0.1185 | 0.1218 | 0.1228 | 0.122 | 0.1178 | 0.1216 | 0.1125
H | 0.1146 | 0.1176 | 0.1163 | 0.1251 | 0.1221 | 0.1152 | 0.1202 | 0.1145 | 0.1083 | 0.1116 | 0.117 | 0.1155
End Time: | 15.02.2019 16:23:27
Label: Label1
Mode |  |  |  | Fluorescence Bottom Reading
Excitation Wavelength |  |  |  | 440 | nm
Emission Wavelength |  |  |  | 680 | nm
Excitation Bandwidth |  |  |  | 9 | nm
Emission Bandwidth |  |  |  | 20 | nm
Gain |  |  |  | 100 | Manual
Number of Flashes |  |  |  | 25
Integration Time |  |  |  | 20 | µs
Lag Time |  |  |  | 0 | µs
Settle Time |  |  |  | 0 | ms
Start Time: | 15.02.2019 16:23:32
Temperature: 26 °C
<> | 1 | 2 | 3 | 4 | 5 | 6 | 7 | 8 | 9 | 10 | 11 | 12
A | 24 | 28 | 28 | 21 | 23 | 25 | 28 | 21 | 20 | 23 | 21 | 27
B | 21 | 26 | 24 | 24 | 23 | 25 | 28 | 27 | 28 | 23 | 33 | 27
C | 24 | 22 | 21 | 24 | 21 | 22 | 29 | 31 | 29 | 29 | 27 | 28
D | 22 | 26 | 26 | 32 | 23 | 26 | 32 | 25 | 28 | 28 | 27 | 29
E | 21 | 25 | 21 | 28 | 23 | 28 | 30 | 32 | 26 | 26 | 26 | 29
F | 25 | 28 | 27 | 23 | 26 | 27 | 30 | 28 | 26 | 26 | 25 | 26
G | 26 | 32 | 23 | 25 | 21 | 26 | 21 | 27 | 16 | 23 | 21 | 28
H | 29 | 22 | 23 | 33 | 21 | 32 | 28 | 27 | 21 | 23 | 21 | 22
End Time: | 15.02.2019 16:24:51
Note on E1: Tecan.At.Common, 3.8.2.0 Tecan.At.Common.DocumentManagement, 3.8.2.0 Tecan.At.Common.DocumentManagement.Reader, 3.5.2.0 Tecan.At.Common.MCS, 3.8.2.0 Tecan.At.Common.Results, 3.8.2.0 Tecan.At.Common.UI, 3.8.2.0 Tecan.At.Communication.Common, 3.8.2.0 Tecan.At.Communication.Port.IP, 3.8.2.0 Tecan.At.Communication.Port.RS232, 3.8.2.0 Tecan.At.Communication.Port.SIM.Common, 3.8.2.0 Tecan.At.Communication.Port.USB, 3.8.2.0 Tecan.At.Communication.Server, 3.8.2.0 Tecan.At.Communication.SIM.AMR, 3.5.2.0 Tecan.At.Communication.SIM.AMRPlus, 3.5.2.0 Tecan.At.Communication.SIM.Connect, 3.8.2.0 Tecan.At.Communication.SIM.GeniosUltra, 3.5.2.0 Tecan.At.Communication.SIM.Safire3, 3.5.2.0 Tecan.At.Communication.SIM.Safire3Pro, 3.5.2.0 Tecan.At.Communication.SIM.SunriseMini, 3.5.2.0 Tecan.At.Instrument.Common, 3.8.2.0 Tecan.At.Instrument.Common.GCM, 3.8.2.0 Tecan.At.Instrument.Common.Reader, 3.5.2.0 Tecan.At.Instrument.Common.Stacker, 3.8.2.0 Tecan.At.Instrument.Gas.GCM, 3.8.2.0 Tecan.At.Instrument.GCM.Server, 3.8.2.0 Tecan.At.Instrument.Reader.AMR, 3.5.2.0 Tecan.At.Instrument.Reader.AMRPlus, 3.5.2.0 Tecan.At.Instrument.Reader.GeniosUltra, 3.5.2.0 Tecan.At.Instrument.Reader.Safire3, 3.5.2.0 Tecan.At.Instrument.Reader.Safire3Pro, 3.5.2.0 Tecan.At.Instrument.Reader.SunriseMini, 3.5.2.0 Tecan.At.Instrument.Server, 3.8.2.0 Tecan.At.Instrument.Stacker.Connect, 3.8.2.0 Tecan.At.Instrument.Stacker.Server, 3.8.2.0 Tecan.At.Measurement.BuiltInTest.Common, 3.5.2.0 Tecan.At.Measurement.Common, 3.5.2.0 Tecan.At.Measurement.Server, 3.5.2.0 Tecan.At.XFluor, 1.12.4.0 Tecan.At.XFluor.Connect.Reader, 1.12.4.0 Tecan.At.XFluor.Core, 1.12.4.0 Tecan.At.XFluor.Device, 1.12.4.0 Tecan.At.XFluor.Device.AMR, 1.12.4.0 Tecan.At.XFluor.Device.AMRPlus, 1.12.4.0 Tecan.At.XFluor.Device.GeniosUltra, 1.12.4.0 Tecan.At.XFluor.Device.Reader, 1.12.4.0 Tecan.At.XFluor.Device.Safire3, 1.12.4.0 Tecan.At.XFluor.Device.Safire3Pro, 1.12.4.0 Tecan.At.XFluor.Device.SunriseMini, 1.12.4.0 Tecan.At.XFluor.ExcelOutput, 1.12.4.0 Tecan.At.XFluor.NanoQuant, 1.12.4.0 Tecan.At.XFluor.ReaderEditor, 1.12.4.0
Note on E3: EHC, V_3.37_07/12_Infinite (Jul 20 2012/13.56.47) MTP, V_3.37_07/12_Infinite (Jul 20 2012/13.56.47) HCP, V_2.02_05/06_HCP (May 23 2006/14.05.27) LUM, V_2.00_04/06_LUMINESCENCE (Apr 5 2006/08.57.29) MEM, V_3.00_09/11_MCR (Sep 27 2011/15.05.45) MEX, V_3.00_09/11_MCR (Sep 27 2011/15.05.10) ZSCAN, V_3.37_07/12_Infinite (Jul 20 2012/13.56.47)