## Sheet2
Application: Tecan i-control |  |  |  | Tecan i-control , 1.12.4.0
Device: infinite 200Pro |  |  |  | Serial number: 1311006944 |  |  |  | Serial number of connected stacker:
Firmware: V_3.37_07/12_Infinite (Jul 20 2012/13.56.47) |  |  |  | MAI, V_3.37_07/12_Infinite (Jul 20 2012/13.56.47)
Date: | 16.02.2019
Time: | 14:13:15
System |  |  |  | MYM4M005924
User |  |  |  | MPIPZ\duran
Plate |  |  |  | Greiner 96 Flat Bottom Transparent Polystyrene Cat. No.: 655101/655161/655192 [GRE96ft.pdfx]
Plate-ID (Stacker)
Shaking (Linear) Duration: |  |  |  | 5 | s
Shaking (Linear) Amplitude: |  |  |  | 2 | mm
Label: Label4
Mode |  |  |  | Absorbance
Wavelength |  |  |  | 750 | nm
Bandwidth |  |  |  | 9 | nm
Number of Flashes |  |  |  | 25
Settle Time |  |  |  | 0 | ms
Start Time: | 16.02.2019 14:13:20
Temperature: 26.6 °C
<> | 1 | 2 | 3 | 4 | 5 | 6 | 7 | 8 | 9 | 10 | 11 | 12
A | 0.2884 | 0.2995 | 0.2837 | 0.2813 | 0.227 | 0.3922 | 0.287 | 0.1279 | 0.13 | 0.1388 | 0.1199 | 0.1289
B | 0.1327 | 0.1411 | 0.1602 | 0.1848 | 0.196 | 0.1851 | 0.3232 | 0.1897 | 0.1931 | 0.1606 | 0.1486 | 0.1273
C | 0.1411 | 0.1907 | 0.2106 | 0.2074 | 0.2143 | 0.1968 | 0.3367 | 0.3222 | 0.325 | 0.3032 | 0.2799 | 0.1805
D | 0.3398 | 0.1899 | 0.3945 | 0.3904 | 0.2228 | 0.2018 | 0.2207 | 0.2052 | 0.2015 | 0.1744 | 0.1521 | 0.1386
E | 0.3831 | 0.3372 | 0.4024 | 0.3983 | 0.3179 | 0.3912 | 0.3717 | 0.1814 | 0.1929 | 0.1714 | 0.1347 | 0.1323
F | 0.137 | 0.1555 | 0.1896 | 0.2075 | 0.1977 | 0.1952 | 0.3554 | 0.185 | 0.1794 | 0.1626 | 0.1314 | 0.1292
G | 0.1416 | 0.1886 | 0.1789 | 0.1743 | 0.1665 | 0.1762 | 0.3002 | 0.2921 | 0.2752 | 0.288 | 0.2709 | 0.176
H | 0.4507 | 0.1308 | 0.3529 | 0.3696 | 0.1337 | 0.1378 | 0.1271 | 0.1278 | 0.1261 | 0.1252 | 0.1231 | 0.1177
End Time: | 16.02.2019 14:14:37
Label: Label1
Mode |  |  |  | Fluorescence Bottom Reading
Excitation Wavelength |  |  |  | 440 | nm
Emission Wavelength |  |  |  | 680 | nm
Excitation Bandwidth |  |  |  | 9 | nm
Emission Bandwidth |  |  |  | 20 | nm
Gain |  |  |  | 100 | Manual
Number of Flashes |  |  |  | 25
Integration Time |  |  |  | 20 | µs
Lag Time |  |  |  | 0 | µs
Settle Time |  |  |  | 0 | ms
Start Time: | 16.02.2019 14:14:42
Temperature: 26.9 °C
<> | 1 | 2 | 3 | 4 | 5 | 6 | 7 | 8 | 9 | 10 | 11 | 12
A | 480 | 669 | 759 | 540 | 538 | 394 | 549 | 289 | 297 | 461 | 253 | 279
B | 366 | 354 | 595 | 333 | 409 | 325 | 662 | 342 | 778 | 613 | 432 | 460
C | 746 | 383 | 383 | 388 | 183 | 382 | 727 | 742 | 1081 | 608 | 808 | 517
D | 373 | 691 | 369 | 360 | 352 | 362 | 426 | 325 | 322 | 392 | 423 | 396
E | 486 | 620 | 551 | 579 | 627 | 502 | 679 | 306 | 342 | 402 | 286 | 388
F | 327 | 313 | 355 | 617 | 351 | 391 | 711 | 538 | 549 | 682 | 320 | 313
G | 794 | 397 | 553 | 367 | 340 | 340 | 822 | 1001 | 1181 | 631 | 818 | 642
H | 360 | 359 | 459 | 402 | 321 | 764 | 303 | 349 | 411 | 544 | 244 | 275
End Time: | 16.02.2019 14:16:01
Note on E1: Tecan.At.Common, 3.8.2.0 Tecan.At.Common.DocumentManagement, 3.8.2.0 Tecan.At.Common.DocumentManagement.Reader, 3.5.2.0 Tecan.At.Common.MCS, 3.8.2.0 Tecan.At.Common.Results, 3.8.2.0 Tecan.At.Common.UI, 3.8.2.0 Tecan.At.Communication.Common, 3.8.2.0 Tecan.At.Communication.Port.IP, 3.8.2.0 Tecan.At.Communication.Port.RS232, 3.8.2.0 Tecan.At.Communication.Port.SIM.Common, 3.8.2.0 Tecan.At.Communication.Port.USB, 3.8.2.0 Tecan.At.Communication.Server, 3.8.2.0 Tecan.At.Communication.SIM.AMR, 3.5.2.0 Tecan.At.Communication.SIM.AMRPlus, 3.5.2.0 Tecan.At.Communication.SIM.Connect, 3.8.2.0 Tecan.At.Communication.SIM.GeniosUltra, 3.5.2.0 Tecan.At.Communication.SIM.Safire3, 3.5.2.0 Tecan.At.Communication.SIM.Safire3Pro, 3.5.2.0 Tecan.At.Communication.SIM.SunriseMini, 3.5.2.0 Tecan.At.Instrument.Common, 3.8.2.0 Tecan.At.Instrument.Common.GCM, 3.8.2.0 Tecan.At.Instrument.Common.Reader, 3.5.2.0 Tecan.At.Instrument.Common.Stacker, 3.8.2.0 Tecan.At.Instrument.Gas.GCM, 3.8.2.0 Tecan.At.Instrument.GCM.Server, 3.8.2.0 Tecan.At.Instrument.Reader.AMR, 3.5.2.0 Tecan.At.Instrument.Reader.AMRPlus, 3.5.2.0 Tecan.At.Instrument.Reader.GeniosUltra, 3.5.2.0 Tecan.At.Instrument.Reader.Safire3, 3.5.2.0 Tecan.At.Instrument.Reader.Safire3Pro, 3.5.2.0 Tecan.At.Instrument.Reader.SunriseMini, 3.5.2.0 Tecan.At.Instrument.Server, 3.8.2.0 Tecan.At.Instrument.Stacker.Connect, 3.8.2.0 Tecan.At.Instrument.Stacker.Server, 3.8.2.0 Tecan.At.Measurement.BuiltInTest.Common, 3.5.2.0 Tecan.At.Measurement.Common, 3.5.2.0 Tecan.At.Measurement.Server, 3.5.2.0 Tecan.At.XFluor, 1.12.4.0 Tecan.At.XFluor.Connect.Reader, 1.12.4.0 Tecan.At.XFluor.Core, 1.12.4.0 Tecan.At.XFluor.Device, 1.12.4.0 Tecan.At.XFluor.Device.AMR, 1.12.4.0 Tecan.At.XFluor.Device.AMRPlus, 1.12.4.0 Tecan.At.XFluor.Device.GeniosUltra, 1.12.4.0 Tecan.At.XFluor.Device.Reader, 1.12.4.0 Tecan.At.XFluor.Device.Safire3, 1.12.4.0 Tecan.At.XFluor.Device.Safire3Pro, 1.12.4.0 Tecan.At.XFluor.Device.SunriseMini, 1.12.4.0 Tecan.At.XFluor.ExcelOutput, 1.12.4.0 Tecan.At.XFluor.NanoQuant, 1.12.4.0 Tecan.At.XFluor.ReaderEditor, 1.12.4.0
Note on E3: EHC, V_3.37_07/12_Infinite (Jul 20 2012/13.56.47) MTP, V_3.37_07/12_Infinite (Jul 20 2012/13.56.47) HCP, V_2.02_05/06_HCP (May 23 2006/14.05.27) LUM, V_2.00_04/06_LUMINESCENCE (Apr 5 2006/08.57.29) MEM, V_3.00_09/11_MCR (Sep 27 2011/15.05.45) MEX, V_3.00_09/11_MCR (Sep 27 2011/15.05.10) ZSCAN, V_3.37_07/12_Infinite (Jul 20 2012/13.56.47)