## Sheet2
Application: Tecan i-control |  |  |  | Tecan i-control , 1.12.4.0
Device: infinite 200Pro |  |  |  | Serial number: 1311006944 |  |  |  | Serial number of connected stacker:
Firmware: V_3.37_07/12_Infinite (Jul 20 2012/13.56.47) |  |  |  | MAI, V_3.37_07/12_Infinite (Jul 20 2012/13.56.47)
Date: | 17.02.2019
Time: | 10:08:34
System |  |  |  | MYM4M005924
User |  |  |  | MPIPZ\duran
Plate |  |  |  | Greiner 96 Flat Bottom Transparent Polystyrene Cat. No.: 655101/655161/655192 [GRE96ft.pdfx]
Plate-ID (Stacker)
Shaking (Linear) Duration: |  |  |  | 5 | s
Shaking (Linear) Amplitude: |  |  |  | 2 | mm
Label: Label4
Mode |  |  |  | Absorbance
Wavelength |  |  |  | 750 | nm
Bandwidth |  |  |  | 9 | nm
Number of Flashes |  |  |  | 25
Settle Time |  |  |  | 0 | ms
Start Time: | 17.02.2019 10:08:39
Temperature: 21.1 °C
<> | 1 | 2 | 3 | 4 | 5 | 6 | 7 | 8 | 9 | 10 | 11 | 12
A | 0.4193 | 0.3835 | 0.3773 | 0.3589 | 0.3881 | 0.3791 | 0.3644 | 0.1573 | 0.1455 | 0.2305 | 0.1563 | 0.1479
B | 0.1301 | 0.1391 | 0.1308 | 0.1382 | 0.1302 | 0.1537 | 0.3636 | 0.1282 | 0.133 | 0.1323 | 0.1587 | 0.1377
C | 0.1359 | 0.4221 | 0.4293 | 0.1466 | 0.3458 | 0.1466 | 0.3318 | 0.3334 | 0.2604 | 0.345 | 0.323 | 0.4231
D | 0.4419 | 0.1518 | 0.4193 | 0.4235 | 0.1284 | 0.1239 | 0.1248 | 0.134 | 0.1266 | 0.1228 | 0.1315 | 0.1468
E | 0.4366 | 0.3883 | 0.3966 | 0.3784 | 0.3891 | 0.3861 | 0.3893 | 0.1565 | 0.1606 | 0.1966 | 0.1581 | 0.1389
F | 0.1246 | 0.1382 | 0.1354 | 0.1313 | 0.1235 | 0.1445 | 0.3556 | 0.1247 | 0.1355 | 0.1426 | 0.1583 | 0.1495
G | 0.129 | 0.4098 | 0.4255 | 0.1353 | 0.1538 | 0.15 | 0.3463 | 0.3559 | 0.2592 | 0.3458 | 0.3332 | 0.4465
H | 0.4313 | 0.167 | 0.408 | 0.426 | 0.1304 | 0.1385 | 0.1242 | 0.1408 | 0.1366 | 0.1521 | 0.1554 | 0.1423
End Time: | 17.02.2019 10:09:56
Label: Label1
Mode |  |  |  | Fluorescence Bottom Reading
Excitation Wavelength |  |  |  | 440 | nm
Emission Wavelength |  |  |  | 680 | nm
Excitation Bandwidth |  |  |  | 9 | nm
Emission Bandwidth |  |  |  | 20 | nm
Gain |  |  |  | 100 | Manual
Number of Flashes |  |  |  | 25
Integration Time |  |  |  | 20 | µs
Lag Time |  |  |  | 0 | µs
Settle Time |  |  |  | 0 | ms
Start Time: | 17.02.2019 10:10:00
Temperature: 21 °C
<> | 1 | 2 | 3 | 4 | 5 | 6 | 7 | 8 | 9 | 10 | 11 | 12
A | 3013 | 3432 | 3375 | 3381 | 3492 | 3210 | 3335 | 1771 | 1419 | 2257 | 1439 | 815
B | 961 | 1296 | 763 | 1071 | 860 | 1669 | 3097 | 730 | 1071 | 874 | 1579 | 971
C | 876 | 3421 | 3505 | 1100 | 3119 | 1490 | 3337 | 3344 | 891 | 3308 | 2889 | 3335
D | 3217 | 1204 | 3152 | 3142 | 829 | 699 | 697 | 1074 | 692 | 677 | 767 | 1150
E | 3011 | 3161 | 3280 | 3270 | 3325 | 3056 | 3265 | 1769 | 1761 | 2087 | 1530 | 782
F | 849 | 1264 | 807 | 827 | 844 | 1566 | 3001 | 792 | 978 | 1159 | 1523 | 948
G | 747 | 3005 | 3220 | 982 | 1600 | 1454 | 3522 | 3466 | 727 | 3251 | 3136 | 3371
H | 3233 | 1634 | 3288 | 3374 | 754 | 1011 | 651 | 1241 | 888 | 1338 | 1183 | 1021
End Time: | 17.02.2019 10:11:20
Note on E1: Tecan.At.Common, 3.8.2.0 Tecan.At.Common.DocumentManagement, 3.8.2.0 Tecan.At.Common.DocumentManagement.Reader, 3.5.2.0 Tecan.At.Common.MCS, 3.8.2.0 Tecan.At.Common.Results, 3.8.2.0 Tecan.At.Common.UI, 3.8.2.0 Tecan.At.Communication.Common, 3.8.2.0 Tecan.At.Communication.Port.IP, 3.8.2.0 Tecan.At.Communication.Port.RS232, 3.8.2.0 Tecan.At.Communication.Port.SIM.Common, 3.8.2.0 Tecan.At.Communication.Port.USB, 3.8.2.0 Tecan.At.Communication.Server, 3.8.2.0 Tecan.At.Communication.SIM.AMR, 3.5.2.0 Tecan.At.Communication.SIM.AMRPlus, 3.5.2.0 Tecan.At.Communication.SIM.Connect, 3.8.2.0 Tecan.At.Communication.SIM.GeniosUltra, 3.5.2.0 Tecan.At.Communication.SIM.Safire3, 3.5.2.0 Tecan.At.Communication.SIM.Safire3Pro, 3.5.2.0 Tecan.At.Communication.SIM.SunriseMini, 3.5.2.0 Tecan.At.Instrument.Common, 3.8.2.0 Tecan.At.Instrument.Common.GCM, 3.8.2.0 Tecan.At.Instrument.Common.Reader, 3.5.2.0 Tecan.At.Instrument.Common.Stacker, 3.8.2.0 Tecan.At.Instrument.Gas.GCM, 3.8.2.0 Tecan.At.Instrument.GCM.Server, 3.8.2.0 Tecan.At.Instrument.Reader.AMR, 3.5.2.0 Tecan.At.Instrument.Reader.AMRPlus, 3.5.2.0 Tecan.At.Instrument.Reader.GeniosUltra, 3.5.2.0 Tecan.At.Instrument.Reader.Safire3, 3.5.2.0 Tecan.At.Instrument.Reader.Safire3Pro, 3.5.2.0 Tecan.At.Instrument.Reader.SunriseMini, 3.5.2.0 Tecan.At.Instrument.Server, 3.8.2.0 Tecan.At.Instrument.Stacker.Connect, 3.8.2.0 Tecan.At.Instrument.Stacker.Server, 3.8.2.0 Tecan.At.Measurement.BuiltInTest.Common, 3.5.2.0 Tecan.At.Measurement.Common, 3.5.2.0 Tecan.At.Measurement.Server, 3.5.2.0 Tecan.At.XFluor, 1.12.4.0 Tecan.At.XFluor.Connect.Reader, 1.12.4.0 Tecan.At.XFluor.Core, 1.12.4.0 Tecan.At.XFluor.Device, 1.12.4.0 Tecan.At.XFluor.Device.AMR, 1.12.4.0 Tecan.At.XFluor.Device.AMRPlus, 1.12.4.0 Tecan.At.XFluor.Device.GeniosUltra, 1.12.4.0 Tecan.At.XFluor.Device.Reader, 1.12.4.0 Tecan.At.XFluor.Device.Safire3, 1.12.4.0 Tecan.At.XFluor.Device.Safire3Pro, 1.12.4.0 Tecan.At.XFluor.Device.SunriseMini, 1.12.4.0 Tecan.At.XFluor.ExcelOutput, 1.12.4.0 Tecan.At.XFluor.NanoQuant, 1.12.4.0 Tecan.At.XFluor.ReaderEditor, 1.12.4.0
Note on E3: EHC, V_3.37_07/12_Infinite (Jul 20 2012/13.56.47) MTP, V_3.37_07/12_Infinite (Jul 20 2012/13.56.47) HCP, V_2.02_05/06_HCP (May 23 2006/14.05.27) LUM, V_2.00_04/06_LUMINESCENCE (Apr 5 2006/08.57.29) MEM, V_3.00_09/11_MCR (Sep 27 2011/15.05.45) MEX, V_3.00_09/11_MCR (Sep 27 2011/15.05.10) ZSCAN, V_3.37_07/12_Infinite (Jul 20 2012/13.56.47)