## Sheet2
Application: Tecan i-control |  |  |  | Tecan i-control , 1.12.4.0
Device: infinite 200Pro |  |  |  | Serial number: 1311006944 |  |  |  | Serial number of connected stacker:
Firmware: V_3.37_07/12_Infinite (Jul 20 2012/13.56.47) |  |  |  | MAI, V_3.37_07/12_Infinite (Jul 20 2012/13.56.47)
Date: | 19.02.2019
Time: | 14:08:02
System |  |  |  | MYM4M005924
User |  |  |  | MPIPZ\duran
Plate |  |  |  | Greiner 96 Flat Bottom Transparent Polystyrene Cat. No.: 655101/655161/655192 [GRE96ft.pdfx]
Plate-ID (Stacker)
Shaking (Linear) Duration: |  |  |  | 5 | s
Shaking (Linear) Amplitude: |  |  |  | 2 | mm
Label: Label4
Mode |  |  |  | Absorbance
Wavelength |  |  |  | 750 | nm
Bandwidth |  |  |  | 9 | nm
Number of Flashes |  |  |  | 25
Settle Time |  |  |  | 0 | ms
Start Time: | 19.02.2019 14:08:07
Temperature: 24.2 °C
<> | 1 | 2 | 3 | 4 | 5 | 6 | 7 | 8 | 9 | 10 | 11 | 12
A | 0.3387 | 0.3028 | 0.3128 | 0.3203 | 0.26 | 0.2943 | 0.307 | 0.2215 | 0.2301 | 0.3534 | 0.238 | 0.2781
B | 0.2765 | 0.2616 | 0.2975 | 0.2741 | 0.2816 | 0.265 | 0.3171 | 0.3036 | 0.2956 | 0.2842 | 0.2448 | 0.2756
C | 0.29 | 0.3692 | 0.3519 | 0.2933 | 0.367 | 0.2865 | 0.2846 | 0.3021 | 0.2675 | 0.2741 | 0.2704 | 0.3632
D | 0.3416 | 0.2962 | 0.3328 | 0.3389 | 0.3182 | 0.2868 | 0.3002 | 0.2983 | 0.3076 | 0.2927 | 0.2913 | 0.2886
E | 0.3442 | 0.3188 | 0.3265 | 0.3233 | 0.2964 | 0.3258 | 0.3129 | 0.2358 | 0.3154 | 0.3478 | 0.288 | 0.305
F | 0.3046 | 0.2686 | 0.2988 | 0.3072 | 0.3051 | 0.2763 | 0.3121 | 0.303 | 0.3097 | 0.2952 | 0.2749 | 0.2904
G | 0.3187 | 0.379 | 0.3845 | 0.3045 | 0.2951 | 0.2861 | 0.2997 | 0.3006 | 0.2714 | 0.3097 | 0.2852 | 0.3548
H | 0.3475 | 0.3163 | 0.3616 | 0.3796 | 0.3242 | 0.3066 | 0.2829 | 0.2814 | 0.2804 | 0.2906 | 0.2916 | 0.3222
End Time: | 19.02.2019 14:09:24
Label: Label1
Mode |  |  |  | Fluorescence Bottom Reading
Excitation Wavelength |  |  |  | 440 | nm
Emission Wavelength |  |  |  | 680 | nm
Excitation Bandwidth |  |  |  | 9 | nm
Emission Bandwidth |  |  |  | 20 | nm
Gain |  |  |  | 100 | Manual
Number of Flashes |  |  |  | 25
Integration Time |  |  |  | 20 | µs
Lag Time |  |  |  | 0 | µs
Settle Time |  |  |  | 0 | ms
Start Time: | 19.02.2019 14:09:28
Temperature: 24.6 °C
<> | 1 | 2 | 3 | 4 | 5 | 6 | 7 | 8 | 9 | 10 | 11 | 12
A | 5325 | 5032 | 4969 | 5541 | 4714 | 5297 | 4963 | 4735 | 5417 | 5959 | 6387 | 6815
B | 5870 | 5509 | 6645 | 6357 | 6510 | 6148 | 5849 | 6527 | 7314 | 7162 | 6774 | 7137
C | 6326 | 5604 | 5589 | 6336 | 7122 | 6235 | 5160 | 5028 | 5028 | 4207 | 4295 | 6994
D | 5621 | 5881 | 6046 | 6325 | 6342 | 6463 | 6497 | 6479 | 6784 | 6666 | 6787 | 6598
E | 5036 | 5256 | 5139 | 5228 | 6041 | 6468 | 5052 | 5122 | 5440 | 5661 | 6492 | 6497
F | 6452 | 5979 | 6480 | 6479 | 6494 | 6269 | 5648 | 6429 | 7163 | 7157 | 6771 | 6807
G | 6605 | 5782 | 5967 | 6435 | 5857 | 6135 | 5392 | 5026 | 5452 | 5573 | 4220 | 6804
H | 6313 | 6220 | 6239 | 6820 | 6568 | 6660 | 6530 | 6678 | 6280 | 6295 | 6537 | 6954
End Time: | 19.02.2019 14:10:48
Note on E1: Tecan.At.Common, 3.8.2.0 Tecan.At.Common.DocumentManagement, 3.8.2.0 Tecan.At.Common.DocumentManagement.Reader, 3.5.2.0 Tecan.At.Common.MCS, 3.8.2.0 Tecan.At.Common.Results, 3.8.2.0 Tecan.At.Common.UI, 3.8.2.0 Tecan.At.Communication.Common, 3.8.2.0 Tecan.At.Communication.Port.IP, 3.8.2.0 Tecan.At.Communication.Port.RS232, 3.8.2.0 Tecan.At.Communication.Port.SIM.Common, 3.8.2.0 Tecan.At.Communication.Port.USB, 3.8.2.0 Tecan.At.Communication.Server, 3.8.2.0 Tecan.At.Communication.SIM.AMR, 3.5.2.0 Tecan.At.Communication.SIM.AMRPlus, 3.5.2.0 Tecan.At.Communication.SIM.Connect, 3.8.2.0 Tecan.At.Communication.SIM.GeniosUltra, 3.5.2.0 Tecan.At.Communication.SIM.Safire3, 3.5.2.0 Tecan.At.Communication.SIM.Safire3Pro, 3.5.2.0 Tecan.At.Communication.SIM.SunriseMini, 3.5.2.0 Tecan.At.Instrument.Common, 3.8.2.0 Tecan.At.Instrument.Common.GCM, 3.8.2.0 Tecan.At.Instrument.Common.Reader, 3.5.2.0 Tecan.At.Instrument.Common.Stacker, 3.8.2.0 Tecan.At.Instrument.Gas.GCM, 3.8.2.0 Tecan.At.Instrument.GCM.Server, 3.8.2.0 Tecan.At.Instrument.Reader.AMR, 3.5.2.0 Tecan.At.Instrument.Reader.AMRPlus, 3.5.2.0 Tecan.At.Instrument.Reader.GeniosUltra, 3.5.2.0 Tecan.At.Instrument.Reader.Safire3, 3.5.2.0 Tecan.At.Instrument.Reader.Safire3Pro, 3.5.2.0 Tecan.At.Instrument.Reader.SunriseMini, 3.5.2.0 Tecan.At.Instrument.Server, 3.8.2.0 Tecan.At.Instrument.Stacker.Connect, 3.8.2.0 Tecan.At.Instrument.Stacker.Server, 3.8.2.0 Tecan.At.Measurement.BuiltInTest.Common, 3.5.2.0 Tecan.At.Measurement.Common, 3.5.2.0 Tecan.At.Measurement.Server, 3.5.2.0 Tecan.At.XFluor, 1.12.4.0 Tecan.At.XFluor.Connect.Reader, 1.12.4.0 Tecan.At.XFluor.Core, 1.12.4.0 Tecan.At.XFluor.Device, 1.12.4.0 Tecan.At.XFluor.Device.AMR, 1.12.4.0 Tecan.At.XFluor.Device.AMRPlus, 1.12.4.0 Tecan.At.XFluor.Device.GeniosUltra, 1.12.4.0 Tecan.At.XFluor.Device.Reader, 1.12.4.0 Tecan.At.XFluor.Device.Safire3, 1.12.4.0 Tecan.At.XFluor.Device.Safire3Pro, 1.12.4.0 Tecan.At.XFluor.Device.SunriseMini, 1.12.4.0 Tecan.At.XFluor.ExcelOutput, 1.12.4.0 Tecan.At.XFluor.NanoQuant, 1.12.4.0 Tecan.At.XFluor.ReaderEditor, 1.12.4.0
Note on E3: EHC, V_3.37_07/12_Infinite (Jul 20 2012/13.56.47) MTP, V_3.37_07/12_Infinite (Jul 20 2012/13.56.47) HCP, V_2.02_05/06_HCP (May 23 2006/14.05.27) LUM, V_2.00_04/06_LUMINESCENCE (Apr 5 2006/08.57.29) MEM, V_3.00_09/11_MCR (Sep 27 2011/15.05.45) MEX, V_3.00_09/11_MCR (Sep 27 2011/15.05.10) ZSCAN, V_3.37_07/12_Infinite (Jul 20 2012/13.56.47)