## Sheet2
Application: Tecan i-control |  |  |  | Tecan i-control , 1.12.4.0
Device: infinite 200Pro |  |  |  | Serial number: 1311006944 |  |  |  | Serial number of connected stacker:
Firmware: V_3.37_07/12_Infinite (Jul 20 2012/13.56.47) |  |  |  | MAI, V_3.37_07/12_Infinite (Jul 20 2012/13.56.47)
Date: | 19.02.2019
Time: | 14:11:47
System |  |  |  | MYM4M005924
User |  |  |  | MPIPZ\duran
Plate |  |  |  | Greiner 96 Flat Bottom Transparent Polystyrene Cat. No.: 655101/655161/655192 [GRE96ft.pdfx]
Plate-ID (Stacker)
Shaking (Linear) Duration: |  |  |  | 5 | s
Shaking (Linear) Amplitude: |  |  |  | 2 | mm
Label: Label4
Mode |  |  |  | Absorbance
Wavelength |  |  |  | 750 | nm
Bandwidth |  |  |  | 9 | nm
Number of Flashes |  |  |  | 25
Settle Time |  |  |  | 0 | ms
Start Time: | 19.02.2019 14:11:52
Temperature: 24.7 °C
<> | 1 | 2 | 3 | 4 | 5 | 6 | 7 | 8 | 9 | 10 | 11 | 12
A | 0.3158 | 0.3087 | 0.3151 | 0.3108 | 0.2851 | 0.3049 | 0.3111 | 0.2401 | 0.2711 | 0.3637 | 0.1866 | 0.2463
B | 0.2492 | 0.2255 | 0.2553 | 0.2551 | 0.2625 | 0.2448 | 0.3372 | 0.2682 | 0.2842 | 0.3014 | 0.2532 | 0.2616
C | 0.2595 | 0.3545 | 0.3458 | 0.2459 | 0.3714 | 0.2475 | 0.2958 | 0.3103 | 0.2717 | 0.279 | 0.2847 | 0.3495
D | 0.3332 | 0.2535 | 0.3469 | 0.3414 | 0.2766 | 0.2646 | 0.2699 | 0.2663 | 0.2771 | 0.2718 | 0.2774 | 0.2571
E | 0.3258 | 0.3206 | 0.335 | 0.3281 | 0.2971 | 0.3197 | 0.3291 | 0.2508 | 0.232 | 0.3628 | 0.2715 | 0.2646
F | 0.2535 | 0.2286 | 0.2542 | 0.2517 | 0.2568 | 0.2463 | 0.3178 | 0.265 | 0.2791 | 0.2799 | 0.2492 | 0.2564
G | 0.2584 | 0.378 | 0.3747 | 0.2467 | 0.2548 | 0.2466 | 0.2916 | 0.3062 | 0.2662 | 0.2756 | 0.2893 | 0.3624
H | 0.3371 | 0.2725 | 0.3442 | 0.3469 | 0.2575 | 0.2621 | 0.2491 | 0.2479 | 0.2472 | 0.2574 | 0.2677 | 0.2496
End Time: | 19.02.2019 14:13:09
Label: Label1
Mode |  |  |  | Fluorescence Bottom Reading
Excitation Wavelength |  |  |  | 440 | nm
Emission Wavelength |  |  |  | 680 | nm
Excitation Bandwidth |  |  |  | 9 | nm
Emission Bandwidth |  |  |  | 20 | nm
Gain |  |  |  | 100 | Manual
Number of Flashes |  |  |  | 25
Integration Time |  |  |  | 20 | µs
Lag Time |  |  |  | 0 | µs
Settle Time |  |  |  | 0 | ms
Start Time: | 19.02.2019 14:13:14
Temperature: 24.7 °C
<> | 1 | 2 | 3 | 4 | 5 | 6 | 7 | 8 | 9 | 10 | 11 | 12
A | 5974 | 5934 | 5604 | 5715 | 6197 | 6673 | 5246 | 5728 | 5354 | 6531 | 5683 | 6730
B | 6834 | 5595 | 7441 | 7481 | 7292 | 6754 | 6447 | 6968 | 7519 | 7643 | 7408 | 7374
C | 7325 | 6623 | 6692 | 6799 | 7388 | 6511 | 6184 | 5727 | 6823 | 5041 | 5257 | 7229
D | 6843 | 5970 | 6899 | 7157 | 6890 | 7280 | 7043 | 7184 | 7132 | 7045 | 7310 | 7266
E | 5610 | 6083 | 5572 | 5596 | 6625 | 6720 | 5731 | 5951 | 5090 | 6546 | 7171 | 6994
F | 6622 | 5934 | 7057 | 7001 | 7007 | 6547 | 6181 | 6877 | 7462 | 7552 | 6860 | 7232
G | 7197 | 6841 | 6867 | 6710 | 6253 | 6753 | 5923 | 5215 | 4931 | 4444 | 5529 | 7458
H | 6466 | 5862 | 6507 | 6688 | 6667 | 7127 | 6888 | 7072 | 6778 | 6988 | 7129 | 7240
End Time: | 19.02.2019 14:14:33
Note on E1: Tecan.At.Common, 3.8.2.0 Tecan.At.Common.DocumentManagement, 3.8.2.0 Tecan.At.Common.DocumentManagement.Reader, 3.5.2.0 Tecan.At.Common.MCS, 3.8.2.0 Tecan.At.Common.Results, 3.8.2.0 Tecan.At.Common.UI, 3.8.2.0 Tecan.At.Communication.Common, 3.8.2.0 Tecan.At.Communication.Port.IP, 3.8.2.0 Tecan.At.Communication.Port.RS232, 3.8.2.0 Tecan.At.Communication.Port.SIM.Common, 3.8.2.0 Tecan.At.Communication.Port.USB, 3.8.2.0 Tecan.At.Communication.Server, 3.8.2.0 Tecan.At.Communication.SIM.AMR, 3.5.2.0 Tecan.At.Communication.SIM.AMRPlus, 3.5.2.0 Tecan.At.Communication.SIM.Connect, 3.8.2.0 Tecan.At.Communication.SIM.GeniosUltra, 3.5.2.0 Tecan.At.Communication.SIM.Safire3, 3.5.2.0 Tecan.At.Communication.SIM.Safire3Pro, 3.5.2.0 Tecan.At.Communication.SIM.SunriseMini, 3.5.2.0 Tecan.At.Instrument.Common, 3.8.2.0 Tecan.At.Instrument.Common.GCM, 3.8.2.0 Tecan.At.Instrument.Common.Reader, 3.5.2.0 Tecan.At.Instrument.Common.Stacker, 3.8.2.0 Tecan.At.Instrument.Gas.GCM, 3.8.2.0 Tecan.At.Instrument.GCM.Server, 3.8.2.0 Tecan.At.Instrument.Reader.AMR, 3.5.2.0 Tecan.At.Instrument.Reader.AMRPlus, 3.5.2.0 Tecan.At.Instrument.Reader.GeniosUltra, 3.5.2.0 Tecan.At.Instrument.Reader.Safire3, 3.5.2.0 Tecan.At.Instrument.Reader.Safire3Pro, 3.5.2.0 Tecan.At.Instrument.Reader.SunriseMini, 3.5.2.0 Tecan.At.Instrument.Server, 3.8.2.0 Tecan.At.Instrument.Stacker.Connect, 3.8.2.0 Tecan.At.Instrument.Stacker.Server, 3.8.2.0 Tecan.At.Measurement.BuiltInTest.Common, 3.5.2.0 Tecan.At.Measurement.Common, 3.5.2.0 Tecan.At.Measurement.Server, 3.5.2.0 Tecan.At.XFluor, 1.12.4.0 Tecan.At.XFluor.Connect.Reader, 1.12.4.0 Tecan.At.XFluor.Core, 1.12.4.0 Tecan.At.XFluor.Device, 1.12.4.0 Tecan.At.XFluor.Device.AMR, 1.12.4.0 Tecan.At.XFluor.Device.AMRPlus, 1.12.4.0 Tecan.At.XFluor.Device.GeniosUltra, 1.12.4.0 Tecan.At.XFluor.Device.Reader, 1.12.4.0 Tecan.At.XFluor.Device.Safire3, 1.12.4.0 Tecan.At.XFluor.Device.Safire3Pro, 1.12.4.0 Tecan.At.XFluor.Device.SunriseMini, 1.12.4.0 Tecan.At.XFluor.ExcelOutput, 1.12.4.0 Tecan.At.XFluor.NanoQuant, 1.12.4.0 Tecan.At.XFluor.ReaderEditor, 1.12.4.0
Note on E3: EHC, V_3.37_07/12_Infinite (Jul 20 2012/13.56.47) MTP, V_3.37_07/12_Infinite (Jul 20 2012/13.56.47) HCP, V_2.02_05/06_HCP (May 23 2006/14.05.27) LUM, V_2.00_04/06_LUMINESCENCE (Apr 5 2006/08.57.29) MEM, V_3.00_09/11_MCR (Sep 27 2011/15.05.45) MEX, V_3.00_09/11_MCR (Sep 27 2011/15.05.10) ZSCAN, V_3.37_07/12_Infinite (Jul 20 2012/13.56.47)