## Sheet2
Application: Tecan i-control |  |  |  | Tecan i-control , 1.12.4.0
Device: infinite 200Pro |  |  |  | Serial number: 1311006944 |  |  |  | Serial number of connected stacker:
Firmware: V_3.37_07/12_Infinite (Jul 20 2012/13.56.47) |  |  |  | MAI, V_3.37_07/12_Infinite (Jul 20 2012/13.56.47)
Date: | 19.02.2019
Time: | 13:49:14
System |  |  |  | MYM4M005924
User |  |  |  | MPIPZ\duran
Plate |  |  |  | Greiner 96 Flat Bottom Transparent Polystyrene Cat. No.: 655101/655161/655192 [GRE96ft.pdfx]
Plate-ID (Stacker)
Shaking (Linear) Duration: |  |  |  | 5 | s
Shaking (Linear) Amplitude: |  |  |  | 2 | mm
Label: Label4
Mode |  |  |  | Absorbance
Wavelength |  |  |  | 750 | nm
Bandwidth |  |  |  | 9 | nm
Number of Flashes |  |  |  | 25
Settle Time |  |  |  | 0 | ms
Start Time: | 19.02.2019 13:49:19
Temperature: 22.4 °C
<> | 1 | 2 | 3 | 4 | 5 | 6 | 7 | 8 | 9 | 10 | 11 | 12
A | 0.2877 | 0.2924 | 0.2849 | 0.294 | 0.291 | 0.3264 | 0.3091 | 0.308 | 0.3197 | 0.3258 | 0.3269 | 0.3227
B | 0.3068 | 0.3025 | 0.2862 | 0.2961 | 0.2805 | 0.2941 | 0.3049 | 0.3197 | 0.3009 | 0.3152 | 0.3189 | 0.3379
C | 0.2997 | 0.2981 | 0.2966 | 0.2954 | 0.2849 | 0.297 | 0.2904 | 0.3004 | 0.3088 | 0.3123 | 0.3274 | 0.3245
D | 0.3054 | 0.3076 | 0.2947 | 0.2971 | 0.2954 | 0.2483 | 0.2633 | 0.2755 | 0.261 | 0.2691 | 0.2516 | 0.2713
E | 0.3194 | 0.3033 | 0.2965 | 0.2868 | 0.2911 | 0.286 | 0.3019 | 0.3216 | 0.2061 | 0.3143 | 0.3201 | 0.3355
F | 0.304 | 0.308 | 0.2936 | 0.3009 | 0.2943 | 0.3006 | 0.3059 | 0.3147 | 0.3085 | 0.3084 | 0.3094 | 0.3082
G | 0.3183 | 0.3126 | 0.313 | 0.3101 | 0.3127 | 0.3024 | 0.3213 | 0.3218 | 0.3159 | 0.317 | 0.3179 | 0.325
H | 0.3096 | 0.3299 | 0.316 | 0.3256 | 0.3256 | 0.4734 | 0.2641 | 0.2757 | 0.2697 | 0.2744 | 0.3022 | 0.2773
End Time: | 19.02.2019 13:50:36
Label: Label1
Mode |  |  |  | Fluorescence Bottom Reading
Excitation Wavelength |  |  |  | 440 | nm
Emission Wavelength |  |  |  | 680 | nm
Excitation Bandwidth |  |  |  | 9 | nm
Emission Bandwidth |  |  |  | 20 | nm
Gain |  |  |  | 100 | Manual
Number of Flashes |  |  |  | 25
Integration Time |  |  |  | 20 | µs
Lag Time |  |  |  | 0 | µs
Settle Time |  |  |  | 0 | ms
Start Time: | 19.02.2019 13:50:40
Temperature: 22.5 °C
<> | 1 | 2 | 3 | 4 | 5 | 6 | 7 | 8 | 9 | 10 | 11 | 12
A | 6439 | 6946 | 6686 | 6334 | 6427 | 6770 | 6564 | 6343 | 6666 | 6566 | 7415 | 6610
B | 6787 | 6306 | 6112 | 6559 | 5508 | 6017 | 6779 | 6697 | 5976 | 6462 | 6214 | 6506
C | 6908 | 6758 | 6497 | 6489 | 6007 | 5940 | 6125 | 5924 | 5821 | 6310 | 6614 | 6761
D | 6911 | 6704 | 6122 | 6148 | 6262 | 7797 | 8225 | 7789 | 7788 | 8193 | 7727 | 7583
E | 7566 | 6058 | 6067 | 5641 | 6180 | 5518 | 6337 | 6597 | 4183 | 6196 | 6111 | 6754
F | 7641 | 6878 | 5943 | 6050 | 6349 | 6421 | 6461 | 6397 | 5977 | 6277 | 6167 | 6532
G | 6970 | 6912 | 6669 | 6447 | 6356 | 6395 | 6567 | 6602 | 6374 | 6342 | 6149 | 6271
H | 7272 | 7721 | 7506 | 7017 | 7299 | 8309 | 8080 | 7924 | 7951 | 7903 | 8028 | 7798
End Time: | 19.02.2019 13:52:00
Note on E1: Tecan.At.Common, 3.8.2.0 Tecan.At.Common.DocumentManagement, 3.8.2.0 Tecan.At.Common.DocumentManagement.Reader, 3.5.2.0 Tecan.At.Common.MCS, 3.8.2.0 Tecan.At.Common.Results, 3.8.2.0 Tecan.At.Common.UI, 3.8.2.0 Tecan.At.Communication.Common, 3.8.2.0 Tecan.At.Communication.Port.IP, 3.8.2.0 Tecan.At.Communication.Port.RS232, 3.8.2.0 Tecan.At.Communication.Port.SIM.Common, 3.8.2.0 Tecan.At.Communication.Port.USB, 3.8.2.0 Tecan.At.Communication.Server, 3.8.2.0 Tecan.At.Communication.SIM.AMR, 3.5.2.0 Tecan.At.Communication.SIM.AMRPlus, 3.5.2.0 Tecan.At.Communication.SIM.Connect, 3.8.2.0 Tecan.At.Communication.SIM.GeniosUltra, 3.5.2.0 Tecan.At.Communication.SIM.Safire3, 3.5.2.0 Tecan.At.Communication.SIM.Safire3Pro, 3.5.2.0 Tecan.At.Communication.SIM.SunriseMini, 3.5.2.0 Tecan.At.Instrument.Common, 3.8.2.0 Tecan.At.Instrument.Common.GCM, 3.8.2.0 Tecan.At.Instrument.Common.Reader, 3.5.2.0 Tecan.At.Instrument.Common.Stacker, 3.8.2.0 Tecan.At.Instrument.Gas.GCM, 3.8.2.0 Tecan.At.Instrument.GCM.Server, 3.8.2.0 Tecan.At.Instrument.Reader.AMR, 3.5.2.0 Tecan.At.Instrument.Reader.AMRPlus, 3.5.2.0 Tecan.At.Instrument.Reader.GeniosUltra, 3.5.2.0 Tecan.At.Instrument.Reader.Safire3, 3.5.2.0 Tecan.At.Instrument.Reader.Safire3Pro, 3.5.2.0 Tecan.At.Instrument.Reader.SunriseMini, 3.5.2.0 Tecan.At.Instrument.Server, 3.8.2.0 Tecan.At.Instrument.Stacker.Connect, 3.8.2.0 Tecan.At.Instrument.Stacker.Server, 3.8.2.0 Tecan.At.Measurement.BuiltInTest.Common, 3.5.2.0 Tecan.At.Measurement.Common, 3.5.2.0 Tecan.At.Measurement.Server, 3.5.2.0 Tecan.At.XFluor, 1.12.4.0 Tecan.At.XFluor.Connect.Reader, 1.12.4.0 Tecan.At.XFluor.Core, 1.12.4.0 Tecan.At.XFluor.Device, 1.12.4.0 Tecan.At.XFluor.Device.AMR, 1.12.4.0 Tecan.At.XFluor.Device.AMRPlus, 1.12.4.0 Tecan.At.XFluor.Device.GeniosUltra, 1.12.4.0 Tecan.At.XFluor.Device.Reader, 1.12.4.0 Tecan.At.XFluor.Device.Safire3, 1.12.4.0 Tecan.At.XFluor.Device.Safire3Pro, 1.12.4.0 Tecan.At.XFluor.Device.SunriseMini, 1.12.4.0 Tecan.At.XFluor.ExcelOutput, 1.12.4.0 Tecan.At.XFluor.NanoQuant, 1.12.4.0 Tecan.At.XFluor.ReaderEditor, 1.12.4.0
Note on E3: EHC, V_3.37_07/12_Infinite (Jul 20 2012/13.56.47) MTP, V_3.37_07/12_Infinite (Jul 20 2012/13.56.47) HCP, V_2.02_05/06_HCP (May 23 2006/14.05.27) LUM, V_2.00_04/06_LUMINESCENCE (Apr 5 2006/08.57.29) MEM, V_3.00_09/11_MCR (Sep 27 2011/15.05.45) MEX, V_3.00_09/11_MCR (Sep 27 2011/15.05.10) ZSCAN, V_3.37_07/12_Infinite (Jul 20 2012/13.56.47)