## Sheet2
Application: Tecan i-control |  |  |  | Tecan i-control , 1.12.4.0
Device: infinite 200Pro |  |  |  | Serial number: 1311006944 |  |  |  | Serial number of connected stacker:
Firmware: V_3.37_07/12_Infinite (Jul 20 2012/13.56.47) |  |  |  | MAI, V_3.37_07/12_Infinite (Jul 20 2012/13.56.47)
Date: | 20.02.2019
Time: | 16:31:13
System |  |  |  | MYM4M005924
User |  |  |  | MPIPZ\duran
Plate |  |  |  | Greiner 96 Flat Bottom Transparent Polystyrene Cat. No.: 655101/655161/655192 [GRE96ft.pdfx]
Plate-ID (Stacker)
Shaking (Linear) Duration: |  |  |  | 5 | s
Shaking (Linear) Amplitude: |  |  |  | 2 | mm
Label: Label4
Mode |  |  |  | Absorbance
Wavelength |  |  |  | 750 | nm
Bandwidth |  |  |  | 9 | nm
Number of Flashes |  |  |  | 25
Settle Time |  |  |  | 0 | ms
Start Time: | 20.02.2019 16:31:18
Temperature: 27.2 °C
<> | 1 | 2 | 3 | 4 | 5 | 6 | 7 | 8 | 9 | 10 | 11 | 12
A | 0.3314 | 0.2877 | 0.2858 | 0.3309 | 0.271 | 0.3288 | 0.3018 | 0.2522 | 0.2189 | 0.4087 | 0.3074 | 0.3364
B | 0.2826 | 0.2805 | 0.3508 | 0.3592 | 0.3769 | 0.2578 | 0.2906 | 0.3361 | 0.3811 | 0.3983 | 0.3712 | 0.3006
C | 0.3527 | 0.4243 | 0.4158 | 0.3983 | 0.4507 | 0.3151 | 0.285 | 0.3045 | 0.2206 | 0.2788 | 0.2865 | 0.4912
D | 0.3543 | 0.3114 | 0.3755 | 0.4142 | 0.4176 | 0.3394 | 0.3383 | 0.3413 | 0.3909 | 0.336 | 0.3313 | 0.2972
E | 0.3732 | 0.2902 | 0.3061 | 0.3509 | 0.2917 | 0.4135 | 0.3307 | 0.3053 | 0.2703 | 0.4947 | 0.3477 | 0.3718
F | 0.3126 | 0.2833 | 0.3539 | 0.4171 | 0.4058 | 0.2916 | 0.3016 | 0.3583 | 0.3694 | 0.4758 | 0.4082 | 0.3339
G | 0.3722 | 0.4344 | 0.4332 | 0.3888 | 0.3184 | 0.3471 | 0.2858 | 0.2999 | 0.2361 | 0.2908 | 0.3007 | 0.4525
H | 0.3703 | 0.32 | 0.3511 | 0.3524 | 0.4131 | 0.3815 | 0.3566 | 0.3642 | 0.3271 | 0.3493 | 0.3235 | 0.3213
End Time: | 20.02.2019 16:32:35
Label: Label1
Mode |  |  |  | Fluorescence Bottom Reading
Excitation Wavelength |  |  |  | 440 | nm
Emission Wavelength |  |  |  | 680 | nm
Excitation Bandwidth |  |  |  | 9 | nm
Emission Bandwidth |  |  |  | 20 | nm
Gain |  |  |  | 100 | Manual
Number of Flashes |  |  |  | 25
Integration Time |  |  |  | 20 | µs
Lag Time |  |  |  | 0 | µs
Settle Time |  |  |  | 0 | ms
Start Time: | 20.02.2019 16:32:40
Temperature: 27.6 °C
<> | 1 | 2 | 3 | 4 | 5 | 6 | 7 | 8 | 9 | 10 | 11 | 12
A | 7070 | 6618 | 6548 | 7648 | 7310 | 9344 | 6679 | 7623 | 5814 | 11178 | 10450 | 10886
B | 9278 | 9175 | 12294 | 12011 | 11989 | 9923 | 7279 | 11078 | 12773 | 12670 | 12245 | 10717
C | 11950 | 10903 | 10983 | 12110 | 12974 | 10894 | 6524 | 7677 | 3598 | 6851 | 6239 | 12413
D | 9737 | 10650 | 9847 | 11626 | 12505 | 11787 | 11660 | 10852 | 12265 | 11663 | 11000 | 10073
E | 9450 | 7299 | 7301 | 8773 | 9244 | 10848 | 7380 | 9960 | 7243 | 12346 | 11274 | 11071
F | 10665 | 9549 | 12339 | 12672 | 13052 | 10483 | 7433 | 11461 | 12300 | 13559 | 12094 | 11245
G | 12154 | 11572 | 11586 | 12426 | 10590 | 11552 | 7091 | 7700 | 3810 | 6751 | 6643 | 12257
H | 10672 | 10751 | 9333 | 9644 | 12256 | 12420 | 11788 | 11815 | 10924 | 11465 | 11000 | 10753
End Time: | 20.02.2019 16:33:59
Note on E1: Tecan.At.Common, 3.8.2.0 Tecan.At.Common.DocumentManagement, 3.8.2.0 Tecan.At.Common.DocumentManagement.Reader, 3.5.2.0 Tecan.At.Common.MCS, 3.8.2.0 Tecan.At.Common.Results, 3.8.2.0 Tecan.At.Common.UI, 3.8.2.0 Tecan.At.Communication.Common, 3.8.2.0 Tecan.At.Communication.Port.IP, 3.8.2.0 Tecan.At.Communication.Port.RS232, 3.8.2.0 Tecan.At.Communication.Port.SIM.Common, 3.8.2.0 Tecan.At.Communication.Port.USB, 3.8.2.0 Tecan.At.Communication.Server, 3.8.2.0 Tecan.At.Communication.SIM.AMR, 3.5.2.0 Tecan.At.Communication.SIM.AMRPlus, 3.5.2.0 Tecan.At.Communication.SIM.Connect, 3.8.2.0 Tecan.At.Communication.SIM.GeniosUltra, 3.5.2.0 Tecan.At.Communication.SIM.Safire3, 3.5.2.0 Tecan.At.Communication.SIM.Safire3Pro, 3.5.2.0 Tecan.At.Communication.SIM.SunriseMini, 3.5.2.0 Tecan.At.Instrument.Common, 3.8.2.0 Tecan.At.Instrument.Common.GCM, 3.8.2.0 Tecan.At.Instrument.Common.Reader, 3.5.2.0 Tecan.At.Instrument.Common.Stacker, 3.8.2.0 Tecan.At.Instrument.Gas.GCM, 3.8.2.0 Tecan.At.Instrument.GCM.Server, 3.8.2.0 Tecan.At.Instrument.Reader.AMR, 3.5.2.0 Tecan.At.Instrument.Reader.AMRPlus, 3.5.2.0 Tecan.At.Instrument.Reader.GeniosUltra, 3.5.2.0 Tecan.At.Instrument.Reader.Safire3, 3.5.2.0 Tecan.At.Instrument.Reader.Safire3Pro, 3.5.2.0 Tecan.At.Instrument.Reader.SunriseMini, 3.5.2.0 Tecan.At.Instrument.Server, 3.8.2.0 Tecan.At.Instrument.Stacker.Connect, 3.8.2.0 Tecan.At.Instrument.Stacker.Server, 3.8.2.0 Tecan.At.Measurement.BuiltInTest.Common, 3.5.2.0 Tecan.At.Measurement.Common, 3.5.2.0 Tecan.At.Measurement.Server, 3.5.2.0 Tecan.At.XFluor, 1.12.4.0 Tecan.At.XFluor.Connect.Reader, 1.12.4.0 Tecan.At.XFluor.Core, 1.12.4.0 Tecan.At.XFluor.Device, 1.12.4.0 Tecan.At.XFluor.Device.AMR, 1.12.4.0 Tecan.At.XFluor.Device.AMRPlus, 1.12.4.0 Tecan.At.XFluor.Device.GeniosUltra, 1.12.4.0 Tecan.At.XFluor.Device.Reader, 1.12.4.0 Tecan.At.XFluor.Device.Safire3, 1.12.4.0 Tecan.At.XFluor.Device.Safire3Pro, 1.12.4.0 Tecan.At.XFluor.Device.SunriseMini, 1.12.4.0 Tecan.At.XFluor.ExcelOutput, 1.12.4.0 Tecan.At.XFluor.NanoQuant, 1.12.4.0 Tecan.At.XFluor.ReaderEditor, 1.12.4.0
Note on E3: EHC, V_3.37_07/12_Infinite (Jul 20 2012/13.56.47) MTP, V_3.37_07/12_Infinite (Jul 20 2012/13.56.47) HCP, V_2.02_05/06_HCP (May 23 2006/14.05.27) LUM, V_2.00_04/06_LUMINESCENCE (Apr 5 2006/08.57.29) MEM, V_3.00_09/11_MCR (Sep 27 2011/15.05.45) MEX, V_3.00_09/11_MCR (Sep 27 2011/15.05.10) ZSCAN, V_3.37_07/12_Infinite (Jul 20 2012/13.56.47)