## Sheet2
Application: Tecan i-control |  |  |  | Tecan i-control , 1.12.4.0
Device: infinite 200Pro |  |  |  | Serial number: 1311006944 |  |  |  | Serial number of connected stacker:
Firmware: V_3.37_07/12_Infinite (Jul 20 2012/13.56.47) |  |  |  | MAI, V_3.37_07/12_Infinite (Jul 20 2012/13.56.47)
Date: | 20.02.2019
Time: | 16:37:54
System |  |  |  | MYM4M005924
User |  |  |  | MPIPZ\duran
Plate |  |  |  | Greiner 96 Flat Bottom Transparent Polystyrene Cat. No.: 655101/655161/655192 [GRE96ft.pdfx]
Plate-ID (Stacker)
Shaking (Linear) Duration: |  |  |  | 5 | s
Shaking (Linear) Amplitude: |  |  |  | 2 | mm
Label: Label4
Mode |  |  |  | Absorbance
Wavelength |  |  |  | 750 | nm
Bandwidth |  |  |  | 9 | nm
Number of Flashes |  |  |  | 25
Settle Time |  |  |  | 0 | ms
Start Time: | 20.02.2019 16:37:59
Temperature: 27.7 °C
<> | 1 | 2 | 3 | 4 | 5 | 6 | 7 | 8 | 9 | 10 | 11 | 12
A | 0.2929 | 0.252 | 0.2666 | 0.2929 | 0.2539 | 0.3002 | 0.2738 | 0.2325 | 0.235 | 0.3823 | 0.2592 | 0.3231
B | 0.2557 | 0.2185 | 0.2709 | 0.3011 | 0.3209 | 0.1576 | 0.2877 | 0.3539 | 0.3136 | 0.3662 | 0.3294 | 0.3378
C | 0.3099 | 0.3794 | 0.404 | 0.3002 | 0.3925 | 0.1521 | 0.2828 | 0.2847 | 0.2082 | 0.2795 | 0.2847 | 0.3818
D | 0.3348 | 0.2702 | 0.3145 | 0.3569 | 0.3326 | 0.0991 | 0.3215 | 0.3178 | 0.3385 | 0.3142 | 0.301 | 0.3118
E | 0.3379 | 0.2906 | 0.3119 | 0.3089 | 0.2638 | 0.2572 | 0.2889 | 0.2967 | 0.2791 | 0.3907 | 0.3053 | 0.3578
F | 0.2796 | 0.2528 | 0.3212 | 0.3018 | 0.3138 | 0.2877 | 0.2884 | 0.3231 | 0.3811 | 0.3747 | 0.3357 | 0.3501
G | 0.3592 | 0.3626 | 0.3668 | 0.3146 | 0.3092 | 0.2915 | 0.3078 | 0.3008 | 0.2197 | 0.2786 | 0.2673 | 0.3441
H | 0.3584 | 0.2904 | 0.3316 | 0.3709 | 0.3372 | 0.3075 | 0.3056 | 0.3131 | 0.3203 | 0.3262 | 0.3197 | 0.3069
End Time: | 20.02.2019 16:39:16
Label: Label1
Mode |  |  |  | Fluorescence Bottom Reading
Excitation Wavelength |  |  |  | 440 | nm
Emission Wavelength |  |  |  | 680 | nm
Excitation Bandwidth |  |  |  | 9 | nm
Emission Bandwidth |  |  |  | 20 | nm
Gain |  |  |  | 100 | Manual
Number of Flashes |  |  |  | 25
Integration Time |  |  |  | 20 | µs
Lag Time |  |  |  | 0 | µs
Settle Time |  |  |  | 0 | ms
Start Time: | 20.02.2019 16:39:21
Temperature: 27.5 °C
<> | 1 | 2 | 3 | 4 | 5 | 6 | 7 | 8 | 9 | 10 | 11 | 12
A | 6852 | 4022 | 5372 | 6065 | 7142 | 7393 | 5740 | 8203 | 7557 | 11107 | 9512 | 10930
B | 7702 | 7543 | 10561 | 11459 | 11941 | 1563 | 6885 | 11747 | 12121 | 12772 | 12105 | 12253
C | 11235 | 9991 | 10334 | 11110 | 11816 | 801 | 7213 | 7174 | 4405 | 6506 | 7468 | 11175
D | 8529 | 8980 | 6707 | 9357 | 11739 | 9 | 11818 | 11712 | 12038 | 11936 | 11311 | 11472
E | 6876 | 6353 | 6478 | 6449 | 7259 | 4507 | 6566 | 9898 | 8267 | 11379 | 10993 | 11671
F | 8894 | 8814 | 11984 | 11680 | 11880 | 10467 | 7250 | 11750 | 13113 | 12799 | 12454 | 12458
G | 11685 | 9164 | 9406 | 11708 | 10423 | 10629 | 8256 | 7740 | 4366 | 6946 | 5907 | 9146
H | 9583 | 9837 | 7970 | 9726 | 11362 | 11524 | 11297 | 12075 | 11682 | 11418 | 11008 | 11132
End Time: | 20.02.2019 16:40:40
Note on E1: Tecan.At.Common, 3.8.2.0 Tecan.At.Common.DocumentManagement, 3.8.2.0 Tecan.At.Common.DocumentManagement.Reader, 3.5.2.0 Tecan.At.Common.MCS, 3.8.2.0 Tecan.At.Common.Results, 3.8.2.0 Tecan.At.Common.UI, 3.8.2.0 Tecan.At.Communication.Common, 3.8.2.0 Tecan.At.Communication.Port.IP, 3.8.2.0 Tecan.At.Communication.Port.RS232, 3.8.2.0 Tecan.At.Communication.Port.SIM.Common, 3.8.2.0 Tecan.At.Communication.Port.USB, 3.8.2.0 Tecan.At.Communication.Server, 3.8.2.0 Tecan.At.Communication.SIM.AMR, 3.5.2.0 Tecan.At.Communication.SIM.AMRPlus, 3.5.2.0 Tecan.At.Communication.SIM.Connect, 3.8.2.0 Tecan.At.Communication.SIM.GeniosUltra, 3.5.2.0 Tecan.At.Communication.SIM.Safire3, 3.5.2.0 Tecan.At.Communication.SIM.Safire3Pro, 3.5.2.0 Tecan.At.Communication.SIM.SunriseMini, 3.5.2.0 Tecan.At.Instrument.Common, 3.8.2.0 Tecan.At.Instrument.Common.GCM, 3.8.2.0 Tecan.At.Instrument.Common.Reader, 3.5.2.0 Tecan.At.Instrument.Common.Stacker, 3.8.2.0 Tecan.At.Instrument.Gas.GCM, 3.8.2.0 Tecan.At.Instrument.GCM.Server, 3.8.2.0 Tecan.At.Instrument.Reader.AMR, 3.5.2.0 Tecan.At.Instrument.Reader.AMRPlus, 3.5.2.0 Tecan.At.Instrument.Reader.GeniosUltra, 3.5.2.0 Tecan.At.Instrument.Reader.Safire3, 3.5.2.0 Tecan.At.Instrument.Reader.Safire3Pro, 3.5.2.0 Tecan.At.Instrument.Reader.SunriseMini, 3.5.2.0 Tecan.At.Instrument.Server, 3.8.2.0 Tecan.At.Instrument.Stacker.Connect, 3.8.2.0 Tecan.At.Instrument.Stacker.Server, 3.8.2.0 Tecan.At.Measurement.BuiltInTest.Common, 3.5.2.0 Tecan.At.Measurement.Common, 3.5.2.0 Tecan.At.Measurement.Server, 3.5.2.0 Tecan.At.XFluor, 1.12.4.0 Tecan.At.XFluor.Connect.Reader, 1.12.4.0 Tecan.At.XFluor.Core, 1.12.4.0 Tecan.At.XFluor.Device, 1.12.4.0 Tecan.At.XFluor.Device.AMR, 1.12.4.0 Tecan.At.XFluor.Device.AMRPlus, 1.12.4.0 Tecan.At.XFluor.Device.GeniosUltra, 1.12.4.0 Tecan.At.XFluor.Device.Reader, 1.12.4.0 Tecan.At.XFluor.Device.Safire3, 1.12.4.0 Tecan.At.XFluor.Device.Safire3Pro, 1.12.4.0 Tecan.At.XFluor.Device.SunriseMini, 1.12.4.0 Tecan.At.XFluor.ExcelOutput, 1.12.4.0 Tecan.At.XFluor.NanoQuant, 1.12.4.0 Tecan.At.XFluor.ReaderEditor, 1.12.4.0
Note on E3: EHC, V_3.37_07/12_Infinite (Jul 20 2012/13.56.47) MTP, V_3.37_07/12_Infinite (Jul 20 2012/13.56.47) HCP, V_2.02_05/06_HCP (May 23 2006/14.05.27) LUM, V_2.00_04/06_LUMINESCENCE (Apr 5 2006/08.57.29) MEM, V_3.00_09/11_MCR (Sep 27 2011/15.05.45) MEX, V_3.00_09/11_MCR (Sep 27 2011/15.05.10) ZSCAN, V_3.37_07/12_Infinite (Jul 20 2012/13.56.47)