## Sheet2
Application: Tecan i-control |  |  |  | Tecan i-control , 1.12.4.0
Device: infinite 200Pro |  |  |  | Serial number: 1311006944 |  |  |  | Serial number of connected stacker:
Firmware: V_3.37_07/12_Infinite (Jul 20 2012/13.56.47) |  |  |  | MAI, V_3.37_07/12_Infinite (Jul 20 2012/13.56.47)
Date: | 20.02.2019
Time: | 16:27:54
System |  |  |  | MYM4M005924
User |  |  |  | MPIPZ\duran
Plate |  |  |  | Greiner 96 Flat Bottom Transparent Polystyrene Cat. No.: 655101/655161/655192 [GRE96ft.pdfx]
Plate-ID (Stacker)
Shaking (Linear) Duration: |  |  |  | 5 | s
Shaking (Linear) Amplitude: |  |  |  | 2 | mm
Label: Label4
Mode |  |  |  | Absorbance
Wavelength |  |  |  | 750 | nm
Bandwidth |  |  |  | 9 | nm
Number of Flashes |  |  |  | 25
Settle Time |  |  |  | 0 | ms
Start Time: | 20.02.2019 16:27:59
Temperature: 27.2 °C
<> | 1 | 2 | 3 | 4 | 5 | 6 | 7 | 8 | 9 | 10 | 11 | 12
A | 0.2713 | 0.2728 | 0.2581 | 0.2654 | 0.3102 | 0.2661 | 0.275 | 0.2724 | 0.2789 | 0.2672 | 0.2805 | 0.2707
B | 0.2747 | 0.2734 | 0.2675 | 0.2721 | 0.3258 | 0.2739 | 0.2772 | 0.2685 | 0.2697 | 0.2685 | 0.2722 | 0.2797
C | 0.2614 | 0.2579 | 0.2525 | 0.2688 | 0.3169 | 0.2823 | 0.2784 | 0.2605 | 0.2705 | 0.2643 | 0.2682 | 0.2713
D | 0.2639 | 0.2655 | 0.2656 | 0.2721 | 0.3181 | 0.3253 | 0.3262 | 0.4035 | 0.3577 | 0.3433 | 0.2991 | 0.2775
E | 0.2602 | 0.2745 | 0.2888 | 0.2697 | 0.3169 | 0.2756 | 0.2831 | 0.2936 | 0.2661 | 0.2773 | 0.2511 | 0.2791
F | 0.2834 | 0.2574 | 0.2429 | 0.261 | 0.3013 | 0.2708 | 0.2742 | 0.3102 | 0.2447 | 0.2736 | 0.2732 | 0.264
G | 0.2812 | 0.2795 | 0.2718 | 0.2811 | 0.3083 | 0.2773 | 0.2907 | 0.2866 | 0.2855 | 0.2689 | 0.2822 | 0.2792
H | 0.2832 | 0.2963 | 0.2648 | 0.2797 | 0.3336 | 0.2916 | 0.2707 | 0.2833 | 0.2907 | 0.2972 | 0.2845 | 0.2798
End Time: | 20.02.2019 16:29:16
Label: Label1
Mode |  |  |  | Fluorescence Bottom Reading
Excitation Wavelength |  |  |  | 440 | nm
Emission Wavelength |  |  |  | 680 | nm
Excitation Bandwidth |  |  |  | 9 | nm
Emission Bandwidth |  |  |  | 20 | nm
Gain |  |  |  | 100 | Manual
Number of Flashes |  |  |  | 25
Integration Time |  |  |  | 20 | µs
Lag Time |  |  |  | 0 | µs
Settle Time |  |  |  | 0 | ms
Start Time: | 20.02.2019 16:29:21
Temperature: 27.3 °C
<> | 1 | 2 | 3 | 4 | 5 | 6 | 7 | 8 | 9 | 10 | 11 | 12
A | 6012 | 5576 | 5725 | 5536 | 6208 | 5662 | 5854 | 6101 | 6105 | 5473 | 6266 | 5603
B | 6271 | 5492 | 5366 | 5352 | 6134 | 5472 | 5673 | 5167 | 5557 | 5711 | 5681 | 6280
C | 6048 | 5249 | 5117 | 5326 | 6004 | 5411 | 5267 | 5146 | 5365 | 5246 | 5320 | 6016
D | 5749 | 5070 | 5302 | 5428 | 6096 | 12246 | 12353 | 13243 | 12596 | 12286 | 11471 | 10516
E | 5906 | 6047 | 5977 | 5466 | 6233 | 5675 | 5829 | 6758 | 5181 | 5857 | 4903 | 6263
F | 7217 | 5679 | 5253 | 5458 | 6123 | 5613 | 5911 | 6470 | 4793 | 5967 | 5559 | 5883
G | 7129 | 6793 | 6255 | 6360 | 6430 | 5723 | 6994 | 6292 | 5873 | 5181 | 5788 | 6314
H | 9105 | 8008 | 7151 | 6598 | 7573 | 12105 | 11336 | 11667 | 11335 | 11282 | 10892 | 10766
End Time: | 20.02.2019 16:30:40
Note on E1: Tecan.At.Common, 3.8.2.0 Tecan.At.Common.DocumentManagement, 3.8.2.0 Tecan.At.Common.DocumentManagement.Reader, 3.5.2.0 Tecan.At.Common.MCS, 3.8.2.0 Tecan.At.Common.Results, 3.8.2.0 Tecan.At.Common.UI, 3.8.2.0 Tecan.At.Communication.Common, 3.8.2.0 Tecan.At.Communication.Port.IP, 3.8.2.0 Tecan.At.Communication.Port.RS232, 3.8.2.0 Tecan.At.Communication.Port.SIM.Common, 3.8.2.0 Tecan.At.Communication.Port.USB, 3.8.2.0 Tecan.At.Communication.Server, 3.8.2.0 Tecan.At.Communication.SIM.AMR, 3.5.2.0 Tecan.At.Communication.SIM.AMRPlus, 3.5.2.0 Tecan.At.Communication.SIM.Connect, 3.8.2.0 Tecan.At.Communication.SIM.GeniosUltra, 3.5.2.0 Tecan.At.Communication.SIM.Safire3, 3.5.2.0 Tecan.At.Communication.SIM.Safire3Pro, 3.5.2.0 Tecan.At.Communication.SIM.SunriseMini, 3.5.2.0 Tecan.At.Instrument.Common, 3.8.2.0 Tecan.At.Instrument.Common.GCM, 3.8.2.0 Tecan.At.Instrument.Common.Reader, 3.5.2.0 Tecan.At.Instrument.Common.Stacker, 3.8.2.0 Tecan.At.Instrument.Gas.GCM, 3.8.2.0 Tecan.At.Instrument.GCM.Server, 3.8.2.0 Tecan.At.Instrument.Reader.AMR, 3.5.2.0 Tecan.At.Instrument.Reader.AMRPlus, 3.5.2.0 Tecan.At.Instrument.Reader.GeniosUltra, 3.5.2.0 Tecan.At.Instrument.Reader.Safire3, 3.5.2.0 Tecan.At.Instrument.Reader.Safire3Pro, 3.5.2.0 Tecan.At.Instrument.Reader.SunriseMini, 3.5.2.0 Tecan.At.Instrument.Server, 3.8.2.0 Tecan.At.Instrument.Stacker.Connect, 3.8.2.0 Tecan.At.Instrument.Stacker.Server, 3.8.2.0 Tecan.At.Measurement.BuiltInTest.Common, 3.5.2.0 Tecan.At.Measurement.Common, 3.5.2.0 Tecan.At.Measurement.Server, 3.5.2.0 Tecan.At.XFluor, 1.12.4.0 Tecan.At.XFluor.Connect.Reader, 1.12.4.0 Tecan.At.XFluor.Core, 1.12.4.0 Tecan.At.XFluor.Device, 1.12.4.0 Tecan.At.XFluor.Device.AMR, 1.12.4.0 Tecan.At.XFluor.Device.AMRPlus, 1.12.4.0 Tecan.At.XFluor.Device.GeniosUltra, 1.12.4.0 Tecan.At.XFluor.Device.Reader, 1.12.4.0 Tecan.At.XFluor.Device.Safire3, 1.12.4.0 Tecan.At.XFluor.Device.Safire3Pro, 1.12.4.0 Tecan.At.XFluor.Device.SunriseMini, 1.12.4.0 Tecan.At.XFluor.ExcelOutput, 1.12.4.0 Tecan.At.XFluor.NanoQuant, 1.12.4.0 Tecan.At.XFluor.ReaderEditor, 1.12.4.0
Note on E3: EHC, V_3.37_07/12_Infinite (Jul 20 2012/13.56.47) MTP, V_3.37_07/12_Infinite (Jul 20 2012/13.56.47) HCP, V_2.02_05/06_HCP (May 23 2006/14.05.27) LUM, V_2.00_04/06_LUMINESCENCE (Apr 5 2006/08.57.29) MEM, V_3.00_09/11_MCR (Sep 27 2011/15.05.45) MEX, V_3.00_09/11_MCR (Sep 27 2011/15.05.10) ZSCAN, V_3.37_07/12_Infinite (Jul 20 2012/13.56.47)