## Sheet2
Application: Tecan i-control |  |  |  | Tecan i-control , 1.12.4.0
Device: infinite 200Pro |  |  |  | Serial number: 1311006944 |  |  |  | Serial number of connected stacker:
Firmware: V_3.37_07/12_Infinite (Jul 20 2012/13.56.47) |  |  |  | MAI, V_3.37_07/12_Infinite (Jul 20 2012/13.56.47)
Date: | 20.02.2019
Time: | 16:34:38
System |  |  |  | MYM4M005924
User |  |  |  | MPIPZ\duran
Plate |  |  |  | Greiner 96 Flat Bottom Transparent Polystyrene Cat. No.: 655101/655161/655192 [GRE96ft.pdfx]
Plate-ID (Stacker)
Shaking (Linear) Duration: |  |  |  | 5 | s
Shaking (Linear) Amplitude: |  |  |  | 2 | mm
Label: Label4
Mode |  |  |  | Absorbance
Wavelength |  |  |  | 750 | nm
Bandwidth |  |  |  | 9 | nm
Number of Flashes |  |  |  | 25
Settle Time |  |  |  | 0 | ms
Start Time: | 20.02.2019 16:34:44
Temperature: 27.4 °C
<> | 1 | 2 | 3 | 4 | 5 | 6 | 7 | 8 | 9 | 10 | 11 | 12
A | 0.2817 | 0.2825 | 0.2793 | 0.3052 | 0.2978 | 0.3018 | 0.3184 | 0.3269 | 0.3236 | 0.302 | 0.3093 | 0.2981
B | 0.301 | 0.2803 | 0.2857 | 0.2995 | 0.3283 | 0.3139 | 0.3094 | 0.3133 | 0.2937 | 0.3429 | 0.3017 | 0.3104
C | 0.2972 | 0.2881 | 0.3051 | 0.2951 | 0.3035 | 0.3068 | 0.3165 | 0.3226 | 0.3117 | 0.2938 | 0.2894 | 0.293
D | 0.2936 | 0.286 | 0.2899 | 0.3089 | 0.3027 | 0.356 | 0.3579 | 0.3662 | 0.327 | 0.3288 | 0.3293 | 0.3079
E | 0.2996 | 0.3241 | 0.2842 | 0.3052 | 0.2841 | 0.3146 | 0.3624 | 0.3048 | 0.3138 | 0.3026 | 0.3193 | 0.3332
F | 0.2847 | 0.3018 | 0.328 | 0.2913 | 0.3158 | 0.2638 | 0.3014 | 0.3091 | 0.2858 | 0.3061 | 0.3006 | 0.3305
G | 0.3231 | 0.3025 | 0.2929 | 0.286 | 0.3007 | 0.293 | 0.2865 | 0.3016 | 0.2961 | 0.1609 | 0.3778 | 0.4081
H | 0.2892 | 0.2956 | 0.2963 | 0.3 | 0.2988 | 0.3246 | 0.2552 | 0.3348 | 0.3098 | 0.3234 | 0.3567 | 0.3364
End Time: | 20.02.2019 16:36:01
Label: Label1
Mode |  |  |  | Fluorescence Bottom Reading
Excitation Wavelength |  |  |  | 440 | nm
Emission Wavelength |  |  |  | 680 | nm
Excitation Bandwidth |  |  |  | 9 | nm
Emission Bandwidth |  |  |  | 20 | nm
Gain |  |  |  | 100 | Manual
Number of Flashes |  |  |  | 25
Integration Time |  |  |  | 20 | µs
Lag Time |  |  |  | 0 | µs
Settle Time |  |  |  | 0 | ms
Start Time: | 20.02.2019 16:36:05
Temperature: 27.6 °C
<> | 1 | 2 | 3 | 4 | 5 | 6 | 7 | 8 | 9 | 10 | 11 | 12
A | 7453 | 7289 | 7845 | 7883 | 8062 | 8573 | 8193 | 9189 | 8243 | 7794 | 8176 | 7582
B | 7578 | 6997 | 6895 | 7392 | 8641 | 8317 | 8069 | 8229 | 7359 | 8212 | 7759 | 7708
C | 7632 | 6806 | 7350 | 7672 | 7062 | 8213 | 7995 | 9237 | 7784 | 7742 | 7952 | 7879
D | 7017 | 6394 | 6937 | 8197 | 7402 | 13304 | 13028 | 12661 | 12255 | 12529 | 11798 | 11599
E | 6734 | 6991 | 6647 | 8138 | 6857 | 8318 | 8730 | 7349 | 8275 | 7734 | 8022 | 8490
F | 7210 | 7399 | 7819 | 7603 | 7215 | 6286 | 7867 | 8330 | 7769 | 7489 | 7565 | 9117
G | 7327 | 6864 | 6706 | 6542 | 7467 | 6989 | 6963 | 7243 | 7251 | 4 | 5 | 3
H | 7460 | 7160 | 7809 | 7545 | 7654 | 11787 | 11328 | 12102 | 12058 | 11516 | 12005 | 11934
End Time: | 20.02.2019 16:37:24
Note on E1: Tecan.At.Common, 3.8.2.0 Tecan.At.Common.DocumentManagement, 3.8.2.0 Tecan.At.Common.DocumentManagement.Reader, 3.5.2.0 Tecan.At.Common.MCS, 3.8.2.0 Tecan.At.Common.Results, 3.8.2.0 Tecan.At.Common.UI, 3.8.2.0 Tecan.At.Communication.Common, 3.8.2.0 Tecan.At.Communication.Port.IP, 3.8.2.0 Tecan.At.Communication.Port.RS232, 3.8.2.0 Tecan.At.Communication.Port.SIM.Common, 3.8.2.0 Tecan.At.Communication.Port.USB, 3.8.2.0 Tecan.At.Communication.Server, 3.8.2.0 Tecan.At.Communication.SIM.AMR, 3.5.2.0 Tecan.At.Communication.SIM.AMRPlus, 3.5.2.0 Tecan.At.Communication.SIM.Connect, 3.8.2.0 Tecan.At.Communication.SIM.GeniosUltra, 3.5.2.0 Tecan.At.Communication.SIM.Safire3, 3.5.2.0 Tecan.At.Communication.SIM.Safire3Pro, 3.5.2.0 Tecan.At.Communication.SIM.SunriseMini, 3.5.2.0 Tecan.At.Instrument.Common, 3.8.2.0 Tecan.At.Instrument.Common.GCM, 3.8.2.0 Tecan.At.Instrument.Common.Reader, 3.5.2.0 Tecan.At.Instrument.Common.Stacker, 3.8.2.0 Tecan.At.Instrument.Gas.GCM, 3.8.2.0 Tecan.At.Instrument.GCM.Server, 3.8.2.0 Tecan.At.Instrument.Reader.AMR, 3.5.2.0 Tecan.At.Instrument.Reader.AMRPlus, 3.5.2.0 Tecan.At.Instrument.Reader.GeniosUltra, 3.5.2.0 Tecan.At.Instrument.Reader.Safire3, 3.5.2.0 Tecan.At.Instrument.Reader.Safire3Pro, 3.5.2.0 Tecan.At.Instrument.Reader.SunriseMini, 3.5.2.0 Tecan.At.Instrument.Server, 3.8.2.0 Tecan.At.Instrument.Stacker.Connect, 3.8.2.0 Tecan.At.Instrument.Stacker.Server, 3.8.2.0 Tecan.At.Measurement.BuiltInTest.Common, 3.5.2.0 Tecan.At.Measurement.Common, 3.5.2.0 Tecan.At.Measurement.Server, 3.5.2.0 Tecan.At.XFluor, 1.12.4.0 Tecan.At.XFluor.Connect.Reader, 1.12.4.0 Tecan.At.XFluor.Core, 1.12.4.0 Tecan.At.XFluor.Device, 1.12.4.0 Tecan.At.XFluor.Device.AMR, 1.12.4.0 Tecan.At.XFluor.Device.AMRPlus, 1.12.4.0 Tecan.At.XFluor.Device.GeniosUltra, 1.12.4.0 Tecan.At.XFluor.Device.Reader, 1.12.4.0 Tecan.At.XFluor.Device.Safire3, 1.12.4.0 Tecan.At.XFluor.Device.Safire3Pro, 1.12.4.0 Tecan.At.XFluor.Device.SunriseMini, 1.12.4.0 Tecan.At.XFluor.ExcelOutput, 1.12.4.0 Tecan.At.XFluor.NanoQuant, 1.12.4.0 Tecan.At.XFluor.ReaderEditor, 1.12.4.0
Note on E3: EHC, V_3.37_07/12_Infinite (Jul 20 2012/13.56.47) MTP, V_3.37_07/12_Infinite (Jul 20 2012/13.56.47) HCP, V_2.02_05/06_HCP (May 23 2006/14.05.27) LUM, V_2.00_04/06_LUMINESCENCE (Apr 5 2006/08.57.29) MEM, V_3.00_09/11_MCR (Sep 27 2011/15.05.45) MEX, V_3.00_09/11_MCR (Sep 27 2011/15.05.10) ZSCAN, V_3.37_07/12_Infinite (Jul 20 2012/13.56.47)