## Sheet2
Application: Tecan i-control |  |  |  | Tecan i-control , 1.12.4.0
Device: infinite 200Pro |  |  |  | Serial number: 1311006944 |  |  |  | Serial number of connected stacker:
Firmware: V_3.37_07/12_Infinite (Jul 20 2012/13.56.47) |  |  |  | MAI, V_3.37_07/12_Infinite (Jul 20 2012/13.56.47)
Date: | 23.03.2019
Time: | 20:13:30
System |  |  |  | MYM4M005924
User |  |  |  | MPIPZ\duran
Plate |  |  |  | Greiner 96 Flat Bottom Transparent Polystyrene Cat. No.: 655101/655161/655192 [GRE96ft.pdfx]
Plate-ID (Stacker)
Shaking (Linear) Duration: |  |  |  | 5 | s
Shaking (Linear) Amplitude: |  |  |  | 2 | mm
Label: Label5
Mode |  |  |  | Absorbance
Wavelength |  |  |  | 600 | nm
Bandwidth |  |  |  | 9 | nm
Number of Flashes |  |  |  | 25
Settle Time |  |  |  | 0 | ms
Start Time: | 23.03.2019 20:13:35
Temperature: 22.1 °C
<> | 1 | 2 | 3 | 4 | 5 | 6 | 7 | 8 | 9 | 10 | 11 | 12
A | 0.1194 | 0.1167 | 0.105 | 0.1098 | 0.1089 | 0.1 | 0.1034 | 0.1131 | 0.1081 | 0.1197 | 0.1113 | 0.1215
B | 0.1193 | 0.136 | 0.1106 | 0.1176 | 0.1034 | 0.1115 | 0.1139 | 0.112 | 0.1098 | 0.1244 | 0.1108 | 0.1171
C | 0.1342 | 0.1074 | 0.1058 | 0.1033 | 0.1322 | 0.1062 | 0.1106 | 0.1112 | 0.1224 | 0.104 | 0.1052 | 0.1049
D | 0.1179 | 0.1105 | 0.1103 | 0.1091 | 0.1329 | 0.1295 | 0.1036 | 0.1335 | 0.1269 | 0.1204 | 0.1264 | 0.1193
E | 0.1188 | 0.1035 | 0.1104 | 0.1314 | 0.134 | 0.12 | 0.1272 | 0.1309 | 0.1282 | 0.1263 | 0.1307 | 0.1065
F | 0.1187 | 0.1231 | 0.1325 | 0.1074 | 0.1186 | 0.1403 | 0.1344 | 0.1382 | 0.1292 | 0.1221 | 0.1125 | 0.1204
G | 0.1188 | 0.1112 | 0.1146 | 0.1291 | 0.1251 | 0.1188 | 0.1412 | 0.1386 | 0.1355 | 0.1101 | 0.1153 | 0.1144
H | 0.1255 | 0.111 | 0.1129 | 0.1264 | 0.123 | 0.1153 | 0.114 | 0.1091 | 0.1213 | 0.1156 | 0.1065 | 0.1132
End Time: | 23.03.2019 20:14:52
Label: Label4
Mode |  |  |  | Absorbance
Wavelength |  |  |  | 750 | nm
Bandwidth |  |  |  | 9 | nm
Number of Flashes |  |  |  | 25
Settle Time |  |  |  | 0 | ms
Start Time: | 23.03.2019 20:14:57
Temperature: 22.3 °C
<> | 1 | 2 | 3 | 4 | 5 | 6 | 7 | 8 | 9 | 10 | 11 | 12
A | 0.1168 | 0.114 | 0.1032 | 0.1098 | 0.1064 | 0.0977 | 0.1031 | 0.11 | 0.1042 | 0.119 | 0.1101 | 0.1202
B | 0.115 | 0.1291 | 0.108 | 0.1128 | 0.1024 | 0.1095 | 0.1103 | 0.1055 | 0.1069 | 0.1182 | 0.1098 | 0.1164
C | 0.1251 | 0.1044 | 0.104 | 0.1023 | 0.1325 | 0.1052 | 0.1068 | 0.1071 | 0.1195 | 0.1042 | 0.1054 | 0.1036
D | 0.1154 | 0.1081 | 0.1107 | 0.1077 | 0.1323 | 0.1319 | 0.1028 | 0.1304 | 0.1247 | 0.1174 | 0.1206 | 0.115
E | 0.1175 | 0.1008 | 0.1101 | 0.1337 | 0.1395 | 0.1153 | 0.1249 | 0.1272 | 0.1252 | 0.1254 | 0.1228 | 0.1024
F | 0.1172 | 0.1211 | 0.1332 | 0.1064 | 0.1174 | 0.141 | 0.1356 | 0.1378 | 0.1307 | 0.1189 | 0.1113 | 0.1171
G | 0.1143 | 0.1104 | 0.1139 | 0.1309 | 0.1232 | 0.119 | 0.1385 | 0.1377 | 0.1347 | 0.1076 | 0.1119 | 0.1132
H | 0.1216 | 0.1087 | 0.1117 | 0.1219 | 0.1193 | 0.1133 | 0.113 | 0.1079 | 0.1195 | 0.1121 | 0.1069 | 0.1126
End Time: | 23.03.2019 20:16:14
Note on E1: Tecan.At.Common, 3.8.2.0 Tecan.At.Common.DocumentManagement, 3.8.2.0 Tecan.At.Common.DocumentManagement.Reader, 3.5.2.0 Tecan.At.Common.MCS, 3.8.2.0 Tecan.At.Common.Results, 3.8.2.0 Tecan.At.Common.UI, 3.8.2.0 Tecan.At.Communication.Common, 3.8.2.0 Tecan.At.Communication.Port.IP, 3.8.2.0 Tecan.At.Communication.Port.RS232, 3.8.2.0 Tecan.At.Communication.Port.SIM.Common, 3.8.2.0 Tecan.At.Communication.Port.USB, 3.8.2.0 Tecan.At.Communication.Server, 3.8.2.0 Tecan.At.Communication.SIM.AMR, 3.5.2.0 Tecan.At.Communication.SIM.AMRPlus, 3.5.2.0 Tecan.At.Communication.SIM.Connect, 3.8.2.0 Tecan.At.Communication.SIM.GeniosUltra, 3.5.2.0 Tecan.At.Communication.SIM.Safire3, 3.5.2.0 Tecan.At.Communication.SIM.Safire3Pro, 3.5.2.0 Tecan.At.Communication.SIM.SunriseMini, 3.5.2.0 Tecan.At.Instrument.Common, 3.8.2.0 Tecan.At.Instrument.Common.GCM, 3.8.2.0 Tecan.At.Instrument.Common.Reader, 3.5.2.0 Tecan.At.Instrument.Common.Stacker, 3.8.2.0 Tecan.At.Instrument.Gas.GCM, 3.8.2.0 Tecan.At.Instrument.GCM.Server, 3.8.2.0 Tecan.At.Instrument.Reader.AMR, 3.5.2.0 Tecan.At.Instrument.Reader.AMRPlus, 3.5.2.0 Tecan.At.Instrument.Reader.GeniosUltra, 3.5.2.0 Tecan.At.Instrument.Reader.Safire3, 3.5.2.0 Tecan.At.Instrument.Reader.Safire3Pro, 3.5.2.0 Tecan.At.Instrument.Reader.SunriseMini, 3.5.2.0 Tecan.At.Instrument.Server, 3.8.2.0 Tecan.At.Instrument.Stacker.Connect, 3.8.2.0 Tecan.At.Instrument.Stacker.Server, 3.8.2.0 Tecan.At.Measurement.BuiltInTest.Common, 3.5.2.0 Tecan.At.Measurement.Common, 3.5.2.0 Tecan.At.Measurement.Server, 3.5.2.0 Tecan.At.XFluor, 1.12.4.0 Tecan.At.XFluor.Connect.Reader, 1.12.4.0 Tecan.At.XFluor.Core, 1.12.4.0 Tecan.At.XFluor.Device, 1.12.4.0 Tecan.At.XFluor.Device.AMR, 1.12.4.0 Tecan.At.XFluor.Device.AMRPlus, 1.12.4.0 Tecan.At.XFluor.Device.GeniosUltra, 1.12.4.0 Tecan.At.XFluor.Device.Reader, 1.12.4.0 Tecan.At.XFluor.Device.Safire3, 1.12.4.0 Tecan.At.XFluor.Device.Safire3Pro, 1.12.4.0 Tecan.At.XFluor.Device.SunriseMini, 1.12.4.0 Tecan.At.XFluor.ExcelOutput, 1.12.4.0 Tecan.At.XFluor.NanoQuant, 1.12.4.0 Tecan.At.XFluor.ReaderEditor, 1.12.4.0
Note on E3: EHC, V_3.37_07/12_Infinite (Jul 20 2012/13.56.47) MTP, V_3.37_07/12_Infinite (Jul 20 2012/13.56.47) HCP, V_2.02_05/06_HCP (May 23 2006/14.05.27) LUM, V_2.00_04/06_LUMINESCENCE (Apr 5 2006/08.57.29) MEM, V_3.00_09/11_MCR (Sep 27 2011/15.05.45) MEX, V_3.00_09/11_MCR (Sep 27 2011/15.05.10) ZSCAN, V_3.37_07/12_Infinite (Jul 20 2012/13.56.47)