## Sheet2
Application: Tecan i-control |  |  |  | Tecan i-control , 1.12.4.0
Device: infinite 200Pro |  |  |  | Serial number: 1311006944 |  |  |  | Serial number of connected stacker:
Firmware: V_3.37_07/12_Infinite (Jul 20 2012/13.56.47) |  |  |  | MAI, V_3.37_07/12_Infinite (Jul 20 2012/13.56.47)
Date: | 03.04.2019
Time: | 17:00:25
System |  |  |  | MYM4M005924
User |  |  |  | MPIPZ\duran
Plate |  |  |  | Greiner 96 Flat Bottom Transparent Polystyrene Cat. No.: 655101/655161/655192 [GRE96ft.pdfx]
Plate-ID (Stacker)
Shaking (Linear) Duration: |  |  |  | 5 | s
Shaking (Linear) Amplitude: |  |  |  | 2 | mm
Label: Label2
Mode |  |  |  | Absorbance
Wavelength |  |  |  | 600 | nm
Bandwidth |  |  |  | 9 | nm
Number of Flashes |  |  |  | 25
Settle Time |  |  |  | 0 | ms
Start Time: | 03.04.2019 17:00:31
Temperature: 28.7 °C
<> | 1 | 2 | 3 | 4 | 5 | 6 | 7 | 8 | 9 | 10 | 11 | 12
A | 0.1291 | 0.137 | 0.1276 | 0.1263 | 0.1378 | 0.141 | 0.1279 | 0.1249 | 0.1266 | 0.134 | 0.1283 | 0.1293
B | 0.1343 | 0.1321 | 0.1328 | 0.1372 | 0.1262 | 0.1312 | 0.1292 | 0.1305 | 0.1334 | 0.1292 | 0.1308 | 0.1339
C | 0.1384 | 0.1353 | 0.1374 | 0.1285 | 0.1316 | 0.1295 | 0.1351 | 0.1334 | 0.1324 | 0.13 | 0.1393 | 0.1302
D | 0.135 | 0.137 | 0.1303 | 0.1303 | 0.1363 | 0.149 | 0.1306 | 0.1343 | 0.1316 | 0.1353 | 0.1392 | 0.1298
E | 0.1368 | 0.1375 | 0.1353 | 0.1386 | 0.1274 | 0.1376 | 0.1348 | 0.1364 | 0.1325 | 0.1352 | 0.1322 | 0.1373
F | 0.1349 | 0.1379 | 0.1296 | 0.1387 | 0.1326 | 0.1339 | 0.1333 | 0.1363 | 0.1325 | 0.1351 | 0.1351 | 0.1344
G | 0.1377 | 0.139 | 0.1408 | 0.1369 | 0.1323 | 0.1359 | 0.1393 | 0.138 | 0.1395 | 0.1383 | 0.1382 | 0.1396
H | 0.1433 | 0.1316 | 0.1418 | 0.1361 | 0.1317 | 0.1356 | 0.1433 | 0.1347 | 0.1385 | 0.1356 | 0.1343 | 0.1325
End Time: | 03.04.2019 17:01:47
Label: Label4
Mode |  |  |  | Absorbance
Wavelength |  |  |  | 750 | nm
Bandwidth |  |  |  | 9 | nm
Number of Flashes |  |  |  | 25
Settle Time |  |  |  | 0 | ms
Start Time: | 03.04.2019 17:01:52
Temperature: 29 °C
<> | 1 | 2 | 3 | 4 | 5 | 6 | 7 | 8 | 9 | 10 | 11 | 12
A | 0.1193 | 0.1259 | 0.117 | 0.1175 | 0.1255 | 0.126 | 0.1165 | 0.1141 | 0.1149 | 0.1245 | 0.1163 | 0.118
B | 0.1216 | 0.1199 | 0.1196 | 0.1239 | 0.1156 | 0.1183 | 0.1177 | 0.118 | 0.121 | 0.1178 | 0.118 | 0.1222
C | 0.1255 | 0.122 | 0.1237 | 0.117 | 0.1182 | 0.1179 | 0.1205 | 0.1228 | 0.1219 | 0.119 | 0.1264 | 0.1198
D | 0.1224 | 0.1258 | 0.1199 | 0.1185 | 0.1205 | 0.1318 | 0.1178 | 0.1235 | 0.121 | 0.1216 | 0.127 | 0.1194
E | 0.1228 | 0.1249 | 0.1233 | 0.1243 | 0.1162 | 0.1236 | 0.1247 | 0.1259 | 0.1216 | 0.1245 | 0.1205 | 0.1261
F | 0.1259 | 0.1262 | 0.1189 | 0.1263 | 0.1198 | 0.1225 | 0.1229 | 0.1261 | 0.1226 | 0.1249 | 0.125 | 0.1245
G | 0.127 | 0.1275 | 0.1298 | 0.1253 | 0.1208 | 0.1236 | 0.1289 | 0.1282 | 0.1302 | 0.1268 | 0.125 | 0.1286
H | 0.1329 | 0.1227 | 0.1318 | 0.1267 | 0.1199 | 0.1249 | 0.132 | 0.1256 | 0.1291 | 0.1235 | 0.1235 | 0.1226
End Time: | 03.04.2019 17:03:09
Label: Label1
Mode |  |  |  | Fluorescence Bottom Reading
Excitation Wavelength |  |  |  | 440 | nm
Emission Wavelength |  |  |  | 680 | nm
Excitation Bandwidth |  |  |  | 9 | nm
Emission Bandwidth |  |  |  | 20 | nm
Gain |  |  |  | 100 | Manual
Number of Flashes |  |  |  | 25
Integration Time |  |  |  | 20 | µs
Lag Time |  |  |  | 0 | µs
Settle Time |  |  |  | 0 | ms
Start Time: | 03.04.2019 17:03:13
Temperature: 28.7 °C
<> | 1 | 2 | 3 | 4 | 5 | 6 | 7 | 8 | 9 | 10 | 11 | 12
A | 313 | 518 | 472 | 471 | 565 | 515 | 363 | 362 | 461 | 386 | 404 | 402
B | 432 | 375 | 509 | 660 | 425 | 640 | 460 | 495 | 582 | 513 | 589 | 354
C | 418 | 463 | 448 | 383 | 536 | 367 | 535 | 214 | 522 | 337 | 622 | 183
D | 505 | 583 | 434 | 460 | 686 | 832 | 512 | 312 | 449 | 531 | 324 | 265
E | 527 | 694 | 427 | 795 | 399 | 430 | 346 | 386 | 315 | 494 | 371 | 395
F | 478 | 380 | 409 | 434 | 583 | 232 | 499 | 377 | 368 | 407 | 269 | 206
G | 438 | 553 | 283 | 562 | 481 | 523 | 460 | 481 | 222 | 474 | 346 | 402
H | 428 | 380 | 549 | 411 | 461 | 428 | 357 | 283 | 256 | 404 | 280 | 367
End Time: | 03.04.2019 17:04:33
Note on E1: Tecan.At.Common, 3.8.2.0 Tecan.At.Common.DocumentManagement, 3.8.2.0 Tecan.At.Common.DocumentManagement.Reader, 3.5.2.0 Tecan.At.Common.MCS, 3.8.2.0 Tecan.At.Common.Results, 3.8.2.0 Tecan.At.Common.UI, 3.8.2.0 Tecan.At.Communication.Common, 3.8.2.0 Tecan.At.Communication.Port.IP, 3.8.2.0 Tecan.At.Communication.Port.RS232, 3.8.2.0 Tecan.At.Communication.Port.SIM.Common, 3.8.2.0 Tecan.At.Communication.Port.USB, 3.8.2.0 Tecan.At.Communication.Server, 3.8.2.0 Tecan.At.Communication.SIM.AMR, 3.5.2.0 Tecan.At.Communication.SIM.AMRPlus, 3.5.2.0 Tecan.At.Communication.SIM.Connect, 3.8.2.0 Tecan.At.Communication.SIM.GeniosUltra, 3.5.2.0 Tecan.At.Communication.SIM.Safire3, 3.5.2.0 Tecan.At.Communication.SIM.Safire3Pro, 3.5.2.0 Tecan.At.Communication.SIM.SunriseMini, 3.5.2.0 Tecan.At.Instrument.Common, 3.8.2.0 Tecan.At.Instrument.Common.GCM, 3.8.2.0 Tecan.At.Instrument.Common.Reader, 3.5.2.0 Tecan.At.Instrument.Common.Stacker, 3.8.2.0 Tecan.At.Instrument.Gas.GCM, 3.8.2.0 Tecan.At.Instrument.GCM.Server, 3.8.2.0 Tecan.At.Instrument.Reader.AMR, 3.5.2.0 Tecan.At.Instrument.Reader.AMRPlus, 3.5.2.0 Tecan.At.Instrument.Reader.GeniosUltra, 3.5.2.0 Tecan.At.Instrument.Reader.Safire3, 3.5.2.0 Tecan.At.Instrument.Reader.Safire3Pro, 3.5.2.0 Tecan.At.Instrument.Reader.SunriseMini, 3.5.2.0 Tecan.At.Instrument.Server, 3.8.2.0 Tecan.At.Instrument.Stacker.Connect, 3.8.2.0 Tecan.At.Instrument.Stacker.Server, 3.8.2.0 Tecan.At.Measurement.BuiltInTest.Common, 3.5.2.0 Tecan.At.Measurement.Common, 3.5.2.0 Tecan.At.Measurement.Server, 3.5.2.0 Tecan.At.XFluor, 1.12.4.0 Tecan.At.XFluor.Connect.Reader, 1.12.4.0 Tecan.At.XFluor.Core, 1.12.4.0 Tecan.At.XFluor.Device, 1.12.4.0 Tecan.At.XFluor.Device.AMR, 1.12.4.0 Tecan.At.XFluor.Device.AMRPlus, 1.12.4.0 Tecan.At.XFluor.Device.GeniosUltra, 1.12.4.0 Tecan.At.XFluor.Device.Reader, 1.12.4.0 Tecan.At.XFluor.Device.Safire3, 1.12.4.0 Tecan.At.XFluor.Device.Safire3Pro, 1.12.4.0 Tecan.At.XFluor.Device.SunriseMini, 1.12.4.0 Tecan.At.XFluor.ExcelOutput, 1.12.4.0 Tecan.At.XFluor.NanoQuant, 1.12.4.0 Tecan.At.XFluor.ReaderEditor, 1.12.4.0
Note on E3: EHC, V_3.37_07/12_Infinite (Jul 20 2012/13.56.47) MTP, V_3.37_07/12_Infinite (Jul 20 2012/13.56.47) HCP, V_2.02_05/06_HCP (May 23 2006/14.05.27) LUM, V_2.00_04/06_LUMINESCENCE (Apr 5 2006/08.57.29) MEM, V_3.00_09/11_MCR (Sep 27 2011/15.05.45) MEX, V_3.00_09/11_MCR (Sep 27 2011/15.05.10) ZSCAN, V_3.37_07/12_Infinite (Jul 20 2012/13.56.47)