## Sheet2
Application: Tecan i-control |  |  |  | Tecan i-control , 1.12.4.0
Device: infinite 200Pro |  |  |  | Serial number: 1311006944 |  |  |  | Serial number of connected stacker:
Firmware: V_3.37_07/12_Infinite (Jul 20 2012/13.56.47) |  |  |  | MAI, V_3.37_07/12_Infinite (Jul 20 2012/13.56.47)
Date: | 03.04.2019
Time: | 16:46:17
System |  |  |  | MYM4M005924
User |  |  |  | MPIPZ\duran
Plate |  |  |  | Greiner 96 Flat Bottom Transparent Polystyrene Cat. No.: 655101/655161/655192 [GRE96ft.pdfx]
Plate-ID (Stacker)
Shaking (Linear) Duration: |  |  |  | 5 | s
Shaking (Linear) Amplitude: |  |  |  | 2 | mm
Label: Label2
Mode |  |  |  | Absorbance
Wavelength |  |  |  | 600 | nm
Bandwidth |  |  |  | 9 | nm
Number of Flashes |  |  |  | 25
Settle Time |  |  |  | 0 | ms
Start Time: | 03.04.2019 16:46:22
Temperature: 28.8 °C
<> | 1 | 2 | 3 | 4 | 5 | 6 | 7 | 8 | 9 | 10 | 11 | 12
A | 0.1722 | 0.1605 | 0.1688 | 0.1709 | 0.1665 | 0.1619 | 0.1688 | 0.1718 | 0.1848 | 0.1925 | 0.1678 | 0.161
B | 0.1843 | 0.1918 | 0.1754 | 0.1948 | 0.1967 | 0.1932 | 0.2045 | 0.1758 | 0.1788 | 0.1729 | 0.1838 | 0.1918
C | 0.1715 | 0.1637 | 0.192 | 0.1862 | 0.1953 | 0.1759 | 0.1905 | 0.1763 | 0.179 | 0.1936 | 0.1946 | 0.1677
D | 0.1789 | 0.1865 | 0.1894 | 0.2013 | 0.1913 | 0.1965 | 0.1954 | 0.1971 | 0.1909 | 0.1927 | 0.1925 | 0.1727
E | 0.1736 | 0.1833 | 0.1878 | 0.1895 | 0.1752 | 0.1888 | 0.1992 | 0.1869 | 0.1828 | 0.1779 | 0.1831 | 0.1656
F | 0.1762 | 0.1853 | 0.1879 | 0.1862 | 0.1856 | 0.1998 | 0.2025 | 0.2005 | 0.1855 | 0.1997 | 0.1955 | 0.1712
G | 0.1838 | 0.1865 | 0.1923 | 0.187 | 0.1939 | 0.1978 | 0.2031 | 0.1908 | 0.1897 | 0.1774 | 0.1884 | 0.1794
H | 0.1987 | 0.1853 | 0.1932 | 0.1876 | 0.1889 | 0.1874 | 0.1961 | 0.1893 | 0.1966 | 0.1948 | 0.1915 | 0.1899
End Time: | 03.04.2019 16:47:39
Label: Label4
Mode |  |  |  | Absorbance
Wavelength |  |  |  | 750 | nm
Bandwidth |  |  |  | 9 | nm
Number of Flashes |  |  |  | 25
Settle Time |  |  |  | 0 | ms
Start Time: | 03.04.2019 16:47:43
Temperature: 29 °C
<> | 1 | 2 | 3 | 4 | 5 | 6 | 7 | 8 | 9 | 10 | 11 | 12
A | 0.1579 | 0.143 | 0.1506 | 0.154 | 0.1497 | 0.1457 | 0.157 | 0.1535 | 0.1566 | 0.1731 | 0.1496 | 0.15
B | 0.1575 | 0.1647 | 0.1478 | 0.1594 | 0.1678 | 0.166 | 0.1776 | 0.1522 | 0.1594 | 0.1565 | 0.158 | 0.1652
C | 0.1503 | 0.1458 | 0.1632 | 0.1598 | 0.1651 | 0.1508 | 0.1646 | 0.1527 | 0.1569 | 0.1668 | 0.1714 | 0.149
D | 0.158 | 0.1663 | 0.1676 | 0.1807 | 0.1716 | 0.1748 | 0.1744 | 0.1726 | 0.167 | 0.1639 | 0.169 | 0.1543
E | 0.1547 | 0.1639 | 0.1647 | 0.1659 | 0.1528 | 0.1661 | 0.177 | 0.1638 | 0.1582 | 0.1568 | 0.162 | 0.1475
F | 0.158 | 0.1671 | 0.1651 | 0.1614 | 0.1641 | 0.1777 | 0.1821 | 0.1761 | 0.1609 | 0.1769 | 0.1753 | 0.1506
G | 0.1619 | 0.1697 | 0.1724 | 0.1662 | 0.1682 | 0.173 | 0.1827 | 0.1741 | 0.1687 | 0.1553 | 0.1619 | 0.1572
H | 0.176 | 0.1704 | 0.1684 | 0.1696 | 0.1683 | 0.1681 | 0.1763 | 0.1697 | 0.1774 | 0.1781 | 0.1671 | 0.1651
End Time: | 03.04.2019 16:49:00
Label: Label1
Mode |  |  |  | Fluorescence Bottom Reading
Excitation Wavelength |  |  |  | 440 | nm
Emission Wavelength |  |  |  | 680 | nm
Excitation Bandwidth |  |  |  | 9 | nm
Emission Bandwidth |  |  |  | 20 | nm
Gain |  |  |  | 100 | Manual
Number of Flashes |  |  |  | 25
Integration Time |  |  |  | 20 | µs
Lag Time |  |  |  | 0 | µs
Settle Time |  |  |  | 0 | ms
Start Time: | 03.04.2019 16:49:05
Temperature: 28.9 °C
<> | 1 | 2 | 3 | 4 | 5 | 6 | 7 | 8 | 9 | 10 | 11 | 12
A | 1207 | 883 | 1221 | 1333 | 934 | 775 | 1493 | 1284 | 764 | 2161 | 749 | 960
B | 1200 | 1425 | 1125 | 1777 | 1719 | 1848 | 2684 | 1165 | 1176 | 1439 | 1619 | 1785
C | 825 | 527 | 1576 | 1392 | 1697 | 1244 | 1601 | 1235 | 1342 | 1965 | 1908 | 1162
D | 1037 | 1376 | 1720 | 2057 | 1845 | 2139 | 2126 | 1716 | 1920 | 1831 | 1852 | 1142
E | 821 | 1088 | 1514 | 1715 | 1145 | 1682 | 1993 | 1548 | 1270 | 979 | 1358 | 771
F | 1075 | 1369 | 1541 | 1459 | 1625 | 1997 | 2123 | 1632 | 1387 | 1627 | 1712 | 799
G | 1343 | 1045 | 1181 | 1532 | 1652 | 1789 | 2043 | 1471 | 1499 | 1015 | 1099 | 971
H | 1544 | 1272 | 1556 | 1717 | 1671 | 1511 | 1513 | 1602 | 1721 | 1786 | 1283 | 1361
End Time: | 03.04.2019 16:50:24
Note on E1: Tecan.At.Common, 3.8.2.0 Tecan.At.Common.DocumentManagement, 3.8.2.0 Tecan.At.Common.DocumentManagement.Reader, 3.5.2.0 Tecan.At.Common.MCS, 3.8.2.0 Tecan.At.Common.Results, 3.8.2.0 Tecan.At.Common.UI, 3.8.2.0 Tecan.At.Communication.Common, 3.8.2.0 Tecan.At.Communication.Port.IP, 3.8.2.0 Tecan.At.Communication.Port.RS232, 3.8.2.0 Tecan.At.Communication.Port.SIM.Common, 3.8.2.0 Tecan.At.Communication.Port.USB, 3.8.2.0 Tecan.At.Communication.Server, 3.8.2.0 Tecan.At.Communication.SIM.AMR, 3.5.2.0 Tecan.At.Communication.SIM.AMRPlus, 3.5.2.0 Tecan.At.Communication.SIM.Connect, 3.8.2.0 Tecan.At.Communication.SIM.GeniosUltra, 3.5.2.0 Tecan.At.Communication.SIM.Safire3, 3.5.2.0 Tecan.At.Communication.SIM.Safire3Pro, 3.5.2.0 Tecan.At.Communication.SIM.SunriseMini, 3.5.2.0 Tecan.At.Instrument.Common, 3.8.2.0 Tecan.At.Instrument.Common.GCM, 3.8.2.0 Tecan.At.Instrument.Common.Reader, 3.5.2.0 Tecan.At.Instrument.Common.Stacker, 3.8.2.0 Tecan.At.Instrument.Gas.GCM, 3.8.2.0 Tecan.At.Instrument.GCM.Server, 3.8.2.0 Tecan.At.Instrument.Reader.AMR, 3.5.2.0 Tecan.At.Instrument.Reader.AMRPlus, 3.5.2.0 Tecan.At.Instrument.Reader.GeniosUltra, 3.5.2.0 Tecan.At.Instrument.Reader.Safire3, 3.5.2.0 Tecan.At.Instrument.Reader.Safire3Pro, 3.5.2.0 Tecan.At.Instrument.Reader.SunriseMini, 3.5.2.0 Tecan.At.Instrument.Server, 3.8.2.0 Tecan.At.Instrument.Stacker.Connect, 3.8.2.0 Tecan.At.Instrument.Stacker.Server, 3.8.2.0 Tecan.At.Measurement.BuiltInTest.Common, 3.5.2.0 Tecan.At.Measurement.Common, 3.5.2.0 Tecan.At.Measurement.Server, 3.5.2.0 Tecan.At.XFluor, 1.12.4.0 Tecan.At.XFluor.Connect.Reader, 1.12.4.0 Tecan.At.XFluor.Core, 1.12.4.0 Tecan.At.XFluor.Device, 1.12.4.0 Tecan.At.XFluor.Device.AMR, 1.12.4.0 Tecan.At.XFluor.Device.AMRPlus, 1.12.4.0 Tecan.At.XFluor.Device.GeniosUltra, 1.12.4.0 Tecan.At.XFluor.Device.Reader, 1.12.4.0 Tecan.At.XFluor.Device.Safire3, 1.12.4.0 Tecan.At.XFluor.Device.Safire3Pro, 1.12.4.0 Tecan.At.XFluor.Device.SunriseMini, 1.12.4.0 Tecan.At.XFluor.ExcelOutput, 1.12.4.0 Tecan.At.XFluor.NanoQuant, 1.12.4.0 Tecan.At.XFluor.ReaderEditor, 1.12.4.0
Note on E3: EHC, V_3.37_07/12_Infinite (Jul 20 2012/13.56.47) MTP, V_3.37_07/12_Infinite (Jul 20 2012/13.56.47) HCP, V_2.02_05/06_HCP (May 23 2006/14.05.27) LUM, V_2.00_04/06_LUMINESCENCE (Apr 5 2006/08.57.29) MEM, V_3.00_09/11_MCR (Sep 27 2011/15.05.45) MEX, V_3.00_09/11_MCR (Sep 27 2011/15.05.10) ZSCAN, V_3.37_07/12_Infinite (Jul 20 2012/13.56.47)