## Sheet2
Application: Tecan i-control |  |  |  | Tecan i-control , 1.12.4.0
Device: infinite 200Pro |  |  |  | Serial number: 1311006944 |  |  |  | Serial number of connected stacker:
Firmware: V_3.37_07/12_Infinite (Jul 20 2012/13.56.47) |  |  |  | MAI, V_3.37_07/12_Infinite (Jul 20 2012/13.56.47)
Date: | 24.03.2019
Time: | 13:47:15
System |  |  |  | MYM4M005924
User |  |  |  | MPIPZ\duran
Plate |  |  |  | Greiner 96 Flat Bottom Transparent Polystyrene Cat. No.: 655101/655161/655192 [GRE96ft.pdfx]
Plate-ID (Stacker)
Shaking (Linear) Duration: |  |  |  | 5 | s
Shaking (Linear) Amplitude: |  |  |  | 2 | mm
Label: Label2
Mode |  |  |  | Absorbance
Wavelength |  |  |  | 600 | nm
Bandwidth |  |  |  | 9 | nm
Number of Flashes |  |  |  | 25
Settle Time |  |  |  | 0 | ms
Start Time: | 24.03.2019 13:47:20
Temperature: 22.9 °C
<> | 1 | 2 | 3 | 4 | 5 | 6 | 7 | 8 | 9 | 10 | 11 | 12
A | 0.1748 | 0.1745 | 0.1793 | 0.1732 | 0.1761 | 0.1837 | 0.1707 | 0.1776 | 0.1779 | 0.1722 | 0.1744 | 0.1769
B | 0.1838 | 0.178 | 0.1847 | 0.1819 | 0.1715 | 0.1847 | 0.188 | 0.1764 | 0.1803 | 0.1822 | 0.1755 | 0.1822
C | 0.1864 | 0.1804 | 0.1784 | 0.1788 | 0.1749 | 0.1776 | 0.1855 | 0.1835 | 0.1787 | 0.1786 | 0.1736 | 0.1773
D | 0.1758 | 0.1754 | 0.1798 | 0.1697 | 0.1832 | 0.1777 | 0.1742 | 0.1792 | 0.1747 | 0.1746 | 0.1664 | 0.1759
E | 0.176 | 0.1763 | 0.1938 | 0.1781 | 0.176 | 0.175 | 0.1742 | 0.1753 | 0.1713 | 0.171 | 0.1737 | 0.1706
F | 0.1772 | 0.1799 | 0.1746 | 0.17 | 0.1837 | 0.1798 | 0.1733 | 0.1803 | 0.1824 | 0.1693 | 0.1783 | 0.1696
G | 0.1768 | 0.1708 | 0.1877 | 0.1827 | 0.1769 | 0.177 | 0.172 | 0.1722 | 0.1712 | 0.1713 | 0.169 | 0.1665
H | 0.1785 | 0.1798 | 0.1748 | 0.176 | 0.1696 | 0.1739 | 0.1737 | 0.1723 | 0.1682 | 0.1709 | 0.1718 | 0.1685
End Time: | 24.03.2019 13:48:37
Label: Label4
Mode |  |  |  | Absorbance
Wavelength |  |  |  | 750 | nm
Bandwidth |  |  |  | 9 | nm
Number of Flashes |  |  |  | 25
Settle Time |  |  |  | 0 | ms
Start Time: | 24.03.2019 13:48:42
Temperature: 23 °C
<> | 1 | 2 | 3 | 4 | 5 | 6 | 7 | 8 | 9 | 10 | 11 | 12
A | 0.1546 | 0.1537 | 0.1563 | 0.1518 | 0.152 | 0.1569 | 0.1497 | 0.155 | 0.1527 | 0.15 | 0.1528 | 0.1548
B | 0.1615 | 0.1528 | 0.1563 | 0.1556 | 0.1478 | 0.1576 | 0.1635 | 0.1548 | 0.1551 | 0.155 | 0.1512 | 0.1552
C | 0.1599 | 0.1534 | 0.1552 | 0.1552 | 0.1497 | 0.1541 | 0.1594 | 0.1558 | 0.1533 | 0.1523 | 0.1469 | 0.1535
D | 0.1536 | 0.1513 | 0.1537 | 0.1456 | 0.155 | 0.1537 | 0.1508 | 0.1525 | 0.1492 | 0.1472 | 0.1417 | 0.152
E | 0.1524 | 0.152 | 0.1647 | 0.1517 | 0.1507 | 0.147 | 0.15 | 0.1497 | 0.1462 | 0.1459 | 0.149 | 0.1479
F | 0.1551 | 0.1559 | 0.1487 | 0.1463 | 0.1546 | 0.1522 | 0.15 | 0.1533 | 0.1556 | 0.1443 | 0.1538 | 0.1467
G | 0.1522 | 0.1507 | 0.1602 | 0.1569 | 0.1506 | 0.1498 | 0.146 | 0.1499 | 0.1465 | 0.1472 | 0.1445 | 0.1487
H | 0.1572 | 0.1593 | 0.1509 | 0.1503 | 0.1476 | 0.1526 | 0.1485 | 0.1486 | 0.1461 | 0.1485 | 0.1512 | 0.1483
End Time: | 24.03.2019 13:49:58
Label: Label1
Mode |  |  |  | Fluorescence Bottom Reading
Excitation Wavelength |  |  |  | 440 | nm
Emission Wavelength |  |  |  | 680 | nm
Excitation Bandwidth |  |  |  | 9 | nm
Emission Bandwidth |  |  |  | 20 | nm
Gain |  |  |  | 100 | Manual
Number of Flashes |  |  |  | 25
Integration Time |  |  |  | 20 | µs
Lag Time |  |  |  | 0 | µs
Settle Time |  |  |  | 0 | ms
Start Time: | 24.03.2019 13:50:03
Temperature: 23 °C
<> | 1 | 2 | 3 | 4 | 5 | 6 | 7 | 8 | 9 | 10 | 11 | 12
A | 2148 | 2096 | 2554 | 2242 | 2596 | 2546 | 2498 | 2510 | 2610 | 2404 | 2611 | 2548
B | 2333 | 2411 | 2763 | 2790 | 2860 | 3093 | 2704 | 2546 | 2780 | 2723 | 2659 | 2710
C | 2450 | 2427 | 2618 | 2818 | 2648 | 2695 | 2665 | 2767 | 2999 | 2948 | 2595 | 2563
D | 2111 | 2474 | 2798 | 2400 | 2548 | 2781 | 2646 | 2742 | 2672 | 2870 | 2534 | 2412
E | 2356 | 2468 | 2684 | 2623 | 2656 | 2667 | 2625 | 2643 | 2592 | 2491 | 2593 | 2231
F | 2230 | 2557 | 2512 | 2239 | 2350 | 2688 | 2708 | 2677 | 2730 | 2485 | 2648 | 2161
G | 2380 | 2241 | 2611 | 2664 | 2616 | 2656 | 2411 | 2335 | 2663 | 2224 | 2423 | 2121
H | 2037 | 2382 | 2487 | 2609 | 2414 | 2358 | 2366 | 2428 | 2315 | 2213 | 2406 | 2239
End Time: | 24.03.2019 13:51:22
Note on E1: Tecan.At.Common, 3.8.2.0 Tecan.At.Common.DocumentManagement, 3.8.2.0 Tecan.At.Common.DocumentManagement.Reader, 3.5.2.0 Tecan.At.Common.MCS, 3.8.2.0 Tecan.At.Common.Results, 3.8.2.0 Tecan.At.Common.UI, 3.8.2.0 Tecan.At.Communication.Common, 3.8.2.0 Tecan.At.Communication.Port.IP, 3.8.2.0 Tecan.At.Communication.Port.RS232, 3.8.2.0 Tecan.At.Communication.Port.SIM.Common, 3.8.2.0 Tecan.At.Communication.Port.USB, 3.8.2.0 Tecan.At.Communication.Server, 3.8.2.0 Tecan.At.Communication.SIM.AMR, 3.5.2.0 Tecan.At.Communication.SIM.AMRPlus, 3.5.2.0 Tecan.At.Communication.SIM.Connect, 3.8.2.0 Tecan.At.Communication.SIM.GeniosUltra, 3.5.2.0 Tecan.At.Communication.SIM.Safire3, 3.5.2.0 Tecan.At.Communication.SIM.Safire3Pro, 3.5.2.0 Tecan.At.Communication.SIM.SunriseMini, 3.5.2.0 Tecan.At.Instrument.Common, 3.8.2.0 Tecan.At.Instrument.Common.GCM, 3.8.2.0 Tecan.At.Instrument.Common.Reader, 3.5.2.0 Tecan.At.Instrument.Common.Stacker, 3.8.2.0 Tecan.At.Instrument.Gas.GCM, 3.8.2.0 Tecan.At.Instrument.GCM.Server, 3.8.2.0 Tecan.At.Instrument.Reader.AMR, 3.5.2.0 Tecan.At.Instrument.Reader.AMRPlus, 3.5.2.0 Tecan.At.Instrument.Reader.GeniosUltra, 3.5.2.0 Tecan.At.Instrument.Reader.Safire3, 3.5.2.0 Tecan.At.Instrument.Reader.Safire3Pro, 3.5.2.0 Tecan.At.Instrument.Reader.SunriseMini, 3.5.2.0 Tecan.At.Instrument.Server, 3.8.2.0 Tecan.At.Instrument.Stacker.Connect, 3.8.2.0 Tecan.At.Instrument.Stacker.Server, 3.8.2.0 Tecan.At.Measurement.BuiltInTest.Common, 3.5.2.0 Tecan.At.Measurement.Common, 3.5.2.0 Tecan.At.Measurement.Server, 3.5.2.0 Tecan.At.XFluor, 1.12.4.0 Tecan.At.XFluor.Connect.Reader, 1.12.4.0 Tecan.At.XFluor.Core, 1.12.4.0 Tecan.At.XFluor.Device, 1.12.4.0 Tecan.At.XFluor.Device.AMR, 1.12.4.0 Tecan.At.XFluor.Device.AMRPlus, 1.12.4.0 Tecan.At.XFluor.Device.GeniosUltra, 1.12.4.0 Tecan.At.XFluor.Device.Reader, 1.12.4.0 Tecan.At.XFluor.Device.Safire3, 1.12.4.0 Tecan.At.XFluor.Device.Safire3Pro, 1.12.4.0 Tecan.At.XFluor.Device.SunriseMini, 1.12.4.0 Tecan.At.XFluor.ExcelOutput, 1.12.4.0 Tecan.At.XFluor.NanoQuant, 1.12.4.0 Tecan.At.XFluor.ReaderEditor, 1.12.4.0
Note on E3: EHC, V_3.37_07/12_Infinite (Jul 20 2012/13.56.47) MTP, V_3.37_07/12_Infinite (Jul 20 2012/13.56.47) HCP, V_2.02_05/06_HCP (May 23 2006/14.05.27) LUM, V_2.00_04/06_LUMINESCENCE (Apr 5 2006/08.57.29) MEM, V_3.00_09/11_MCR (Sep 27 2011/15.05.45) MEX, V_3.00_09/11_MCR (Sep 27 2011/15.05.10) ZSCAN, V_3.37_07/12_Infinite (Jul 20 2012/13.56.47)