## Sheet2
Application: Tecan i-control |  |  |  | Tecan i-control , 1.12.4.0
Device: infinite 200Pro |  |  |  | Serial number: 1311006944 |  |  |  | Serial number of connected stacker:
Firmware: V_3.37_07/12_Infinite (Jul 20 2012/13.56.47) |  |  |  | MAI, V_3.37_07/12_Infinite (Jul 20 2012/13.56.47)
Date: | 24.03.2019
Time: | 14:15:31
System |  |  |  | MYM4M005924
User |  |  |  | MPIPZ\duran
Plate |  |  |  | Greiner 96 Flat Bottom Transparent Polystyrene Cat. No.: 655101/655161/655192 [GRE96ft.pdfx]
Plate-ID (Stacker)
Shaking (Linear) Duration: |  |  |  | 5 | s
Shaking (Linear) Amplitude: |  |  |  | 2 | mm
Label: Label2
Mode |  |  |  | Absorbance
Wavelength |  |  |  | 600 | nm
Bandwidth |  |  |  | 9 | nm
Number of Flashes |  |  |  | 25
Settle Time |  |  |  | 0 | ms
Part of Plate |  |  |  | A1-D12
Start Time: | 24.03.2019 14:15:36
Temperature: 25.2 °C
<> | 1 | 2 | 3 | 4 | 5 | 6 | 7 | 8 | 9 | 10 | 11 | 12
A | 0.2089 | 0.2099 | 0.2053 | 0.1997 | 0.1388 | 0.1255 | 0.1306 | 0.1344 | 0.1278 | 0.1285 | 0.1245 | 0.125
B | 0.2051 | 0.2024 | 0.1955 | 0.1976 | 0.13 | 0.1233 | 0.1317 | 0.1298 | 0.1246 | 0.1225 | 0.1239 | 0.1252
C | 0.1942 | 0.1992 | 0.1024 | 0.1032 | 0.1324 | 0.1281 | 0.1018 | 0.108 | 0.121 | 0.1249 | 0.102 | 0.1035
D | 0.1825 | 0.182 | 0.1845 | 0.1092 | 0.1281 | 0.1286 | 0.1282 | 0.1093 | 0.1215 | 0.1213 | 0.1304 | 0.1062
End Time: | 24.03.2019 14:16:17
Label: Label4
Mode |  |  |  | Absorbance
Wavelength |  |  |  | 750 | nm
Bandwidth |  |  |  | 9 | nm
Number of Flashes |  |  |  | 25
Settle Time |  |  |  | 0 | ms
Part of Plate |  |  |  | A1-D12
Start Time: | 24.03.2019 14:16:21
Temperature: 25.2 °C
<> | 1 | 2 | 3 | 4 | 5 | 6 | 7 | 8 | 9 | 10 | 11 | 12
A | 0.1797 | 0.1802 | 0.1795 | 0.1691 | 0.1352 | 0.1205 | 0.1274 | 0.1273 | 0.1234 | 0.1264 | 0.1195 | 0.1204
B | 0.1744 | 0.1701 | 0.162 | 0.1594 | 0.1244 | 0.1175 | 0.1238 | 0.1201 | 0.1213 | 0.1172 | 0.1195 | 0.1221
C | 0.1664 | 0.1634 | 0.0941 | 0.096 | 0.1278 | 0.1217 | 0.0949 | 0.0991 | 0.1147 | 0.1211 | 0.0953 | 0.0972
D | 0.162 | 0.1598 | 0.1589 | 0.1015 | 0.1264 | 0.1275 | 0.1215 | 0.0991 | 0.1183 | 0.1174 | 0.1305 | 0.0979
End Time: | 24.03.2019 14:17:02
Label: Label1
Mode |  |  |  | Fluorescence Bottom Reading
Excitation Wavelength |  |  |  | 440 | nm
Emission Wavelength |  |  |  | 680 | nm
Excitation Bandwidth |  |  |  | 9 | nm
Emission Bandwidth |  |  |  | 20 | nm
Gain |  |  |  | 100 | Manual
Number of Flashes |  |  |  | 25
Integration Time |  |  |  | 20 | µs
Lag Time |  |  |  | 0 | µs
Settle Time |  |  |  | 0 | ms
Part of Plate |  |  |  | A1-D12
Start Time: | 24.03.2019 14:17:06
Temperature: 25.2 °C
<> | 1 | 2 | 3 | 4 | 5 | 6 | 7 | 8 | 9 | 10 | 11 | 12
A | 3369 | 3260 | 3087 | 3359 | 334 | 335 | 361 | 313 | 193 | 187 | 211 | 213
B | 3508 | 3209 | 3248 | 3284 | 296 | 303 | 347 | 285 | 207 | 179 | 199 | 229
C | 3289 | 3216 | 0 | 2 | 352 | 334 | 3 | 3 | 221 | 219 | 2 | 3
D | 3257 | 3209 | 3128 | 2 | 246 | 226 | 347 | 1 | 207 | 200 | 190 | 2
End Time: | 24.03.2019 14:17:49
Note on E1: Tecan.At.Common, 3.8.2.0 Tecan.At.Common.DocumentManagement, 3.8.2.0 Tecan.At.Common.DocumentManagement.Reader, 3.5.2.0 Tecan.At.Common.MCS, 3.8.2.0 Tecan.At.Common.Results, 3.8.2.0 Tecan.At.Common.UI, 3.8.2.0 Tecan.At.Communication.Common, 3.8.2.0 Tecan.At.Communication.Port.IP, 3.8.2.0 Tecan.At.Communication.Port.RS232, 3.8.2.0 Tecan.At.Communication.Port.SIM.Common, 3.8.2.0 Tecan.At.Communication.Port.USB, 3.8.2.0 Tecan.At.Communication.Server, 3.8.2.0 Tecan.At.Communication.SIM.AMR, 3.5.2.0 Tecan.At.Communication.SIM.AMRPlus, 3.5.2.0 Tecan.At.Communication.SIM.Connect, 3.8.2.0 Tecan.At.Communication.SIM.GeniosUltra, 3.5.2.0 Tecan.At.Communication.SIM.Safire3, 3.5.2.0 Tecan.At.Communication.SIM.Safire3Pro, 3.5.2.0 Tecan.At.Communication.SIM.SunriseMini, 3.5.2.0 Tecan.At.Instrument.Common, 3.8.2.0 Tecan.At.Instrument.Common.GCM, 3.8.2.0 Tecan.At.Instrument.Common.Reader, 3.5.2.0 Tecan.At.Instrument.Common.Stacker, 3.8.2.0 Tecan.At.Instrument.Gas.GCM, 3.8.2.0 Tecan.At.Instrument.GCM.Server, 3.8.2.0 Tecan.At.Instrument.Reader.AMR, 3.5.2.0 Tecan.At.Instrument.Reader.AMRPlus, 3.5.2.0 Tecan.At.Instrument.Reader.GeniosUltra, 3.5.2.0 Tecan.At.Instrument.Reader.Safire3, 3.5.2.0 Tecan.At.Instrument.Reader.Safire3Pro, 3.5.2.0 Tecan.At.Instrument.Reader.SunriseMini, 3.5.2.0 Tecan.At.Instrument.Server, 3.8.2.0 Tecan.At.Instrument.Stacker.Connect, 3.8.2.0 Tecan.At.Instrument.Stacker.Server, 3.8.2.0 Tecan.At.Measurement.BuiltInTest.Common, 3.5.2.0 Tecan.At.Measurement.Common, 3.5.2.0 Tecan.At.Measurement.Server, 3.5.2.0 Tecan.At.XFluor, 1.12.4.0 Tecan.At.XFluor.Connect.Reader, 1.12.4.0 Tecan.At.XFluor.Core, 1.12.4.0 Tecan.At.XFluor.Device, 1.12.4.0 Tecan.At.XFluor.Device.AMR, 1.12.4.0 Tecan.At.XFluor.Device.AMRPlus, 1.12.4.0 Tecan.At.XFluor.Device.GeniosUltra, 1.12.4.0 Tecan.At.XFluor.Device.Reader, 1.12.4.0 Tecan.At.XFluor.Device.Safire3, 1.12.4.0 Tecan.At.XFluor.Device.Safire3Pro, 1.12.4.0 Tecan.At.XFluor.Device.SunriseMini, 1.12.4.0 Tecan.At.XFluor.ExcelOutput, 1.12.4.0 Tecan.At.XFluor.NanoQuant, 1.12.4.0 Tecan.At.XFluor.ReaderEditor, 1.12.4.0
Note on E3: EHC, V_3.37_07/12_Infinite (Jul 20 2012/13.56.47) MTP, V_3.37_07/12_Infinite (Jul 20 2012/13.56.47) HCP, V_2.02_05/06_HCP (May 23 2006/14.05.27) LUM, V_2.00_04/06_LUMINESCENCE (Apr 5 2006/08.57.29) MEM, V_3.00_09/11_MCR (Sep 27 2011/15.05.45) MEX, V_3.00_09/11_MCR (Sep 27 2011/15.05.10) ZSCAN, V_3.37_07/12_Infinite (Jul 20 2012/13.56.47)