## Sheet2
Application: Tecan i-control |  |  |  | Tecan i-control , 1.12.4.0
Device: infinite 200Pro |  |  |  | Serial number: 1311006944 |  |  |  | Serial number of connected stacker:
Firmware: V_3.37_07/12_Infinite (Jul 20 2012/13.56.47) |  |  |  | MAI, V_3.37_07/12_Infinite (Jul 20 2012/13.56.47)
Date: | 25.03.2019
Time: | 14:57:53
System |  |  |  | MYM4M005924
User |  |  |  | MPIPZ\duran
Plate |  |  |  | Greiner 96 Flat Bottom Transparent Polystyrene Cat. No.: 655101/655161/655192 [GRE96ft.pdfx]
Plate-ID (Stacker)
Shaking (Linear) Duration: |  |  |  | 5 | s
Shaking (Linear) Amplitude: |  |  |  | 2 | mm
Label: Label2
Mode |  |  |  | Absorbance
Wavelength |  |  |  | 600 | nm
Bandwidth |  |  |  | 9 | nm
Number of Flashes |  |  |  | 25
Settle Time |  |  |  | 0 | ms
Part of Plate |  |  |  | A1-D12
Start Time: | 25.03.2019 14:57:58
Temperature: 28.5 °C
<> | 1 | 2 | 3 | 4 | 5 | 6 | 7 | 8 | 9 | 10 | 11 | 12
A | 0.1876 | 0.203 | 0.1868 | 0.1762 | 0.1339 | 0.1463 | 0.1288 | 0.1333 | 0.1226 | 0.1308 | 0.1321 | 0.1483
B | 0.1875 | 0.1829 | 0.1896 | 0.1793 | 0.1499 | 0.1488 | 0.1504 | 0.1501 | 0.1394 | 0.1337 | 0.1263 | 0.134
C | 0.219 | 0.1778 | 0.1024 | 0.1028 | 0.1685 | 0.1682 | 0.1015 | 0.1078 | 0.1537 | 0.139 | 0.1015 | 0.1032
D | 0.1734 | 0.1913 | 0.187 | 0.1084 | 0.1564 | 0.1569 | 0.1493 | 0.108 | 0.1274 | 0.1382 | 0.1401 | 0.1058
End Time: | 25.03.2019 14:58:39
Label: Label4
Mode |  |  |  | Absorbance
Wavelength |  |  |  | 750 | nm
Bandwidth |  |  |  | 9 | nm
Number of Flashes |  |  |  | 25
Settle Time |  |  |  | 0 | ms
Part of Plate |  |  |  | A1-D12
Start Time: | 25.03.2019 14:58:43
Temperature: 28.7 °C
<> | 1 | 2 | 3 | 4 | 5 | 6 | 7 | 8 | 9 | 10 | 11 | 12
A | 0.1693 | 0.1818 | 0.174 | 0.1627 | 0.13 | 0.1425 | 0.1256 | 0.1259 | 0.1228 | 0.1259 | 0.1232 | 0.1405
B | 0.1676 | 0.1614 | 0.1637 | 0.1565 | 0.1347 | 0.1375 | 0.1338 | 0.1302 | 0.1285 | 0.1167 | 0.1196 | 0.1283
C | 0.193 | 0.1587 | 0.0941 | 0.0958 | 0.149 | 0.1418 | 0.0948 | 0.0992 | 0.1363 | 0.1231 | 0.095 | 0.0967
D | 0.1545 | 0.167 | 0.1647 | 0.1007 | 0.135 | 0.1335 | 0.1279 | 0.0984 | 0.1192 | 0.1234 | 0.1368 | 0.0974
End Time: | 25.03.2019 14:59:24
Label: Label1
Mode |  |  |  | Fluorescence Bottom Reading
Excitation Wavelength |  |  |  | 440 | nm
Emission Wavelength |  |  |  | 680 | nm
Excitation Bandwidth |  |  |  | 9 | nm
Emission Bandwidth |  |  |  | 20 | nm
Gain |  |  |  | 100 | Manual
Number of Flashes |  |  |  | 25
Integration Time |  |  |  | 20 | µs
Lag Time |  |  |  | 0 | µs
Settle Time |  |  |  | 0 | ms
Part of Plate |  |  |  | A1-D12
Start Time: | 25.03.2019 14:59:28
Temperature: 28.6 °C
<> | 1 | 2 | 3 | 4 | 5 | 6 | 7 | 8 | 9 | 10 | 11 | 12
A | 2605 | 3309 | 2548 | 2721 | 438 | 448 | 447 | 453 | 244 | 236 | 246 | 225
B | 2672 | 2659 | 2780 | 2706 | 459 | 487 | 506 | 449 | 253 | 246 | 278 | 252
C | 3157 | 2862 | 4 | 3 | 520 | 563 | 1 | 3 | 279 | 286 | 2 | 6
D | 2564 | 3295 | 2733 | 3 | 438 | 468 | 456 | 2 | 301 | 292 | 249 | 2
End Time: | 25.03.2019 15:00:11
Note on E1: Tecan.At.Common, 3.8.2.0 Tecan.At.Common.DocumentManagement, 3.8.2.0 Tecan.At.Common.DocumentManagement.Reader, 3.5.2.0 Tecan.At.Common.MCS, 3.8.2.0 Tecan.At.Common.Results, 3.8.2.0 Tecan.At.Common.UI, 3.8.2.0 Tecan.At.Communication.Common, 3.8.2.0 Tecan.At.Communication.Port.IP, 3.8.2.0 Tecan.At.Communication.Port.RS232, 3.8.2.0 Tecan.At.Communication.Port.SIM.Common, 3.8.2.0 Tecan.At.Communication.Port.USB, 3.8.2.0 Tecan.At.Communication.Server, 3.8.2.0 Tecan.At.Communication.SIM.AMR, 3.5.2.0 Tecan.At.Communication.SIM.AMRPlus, 3.5.2.0 Tecan.At.Communication.SIM.Connect, 3.8.2.0 Tecan.At.Communication.SIM.GeniosUltra, 3.5.2.0 Tecan.At.Communication.SIM.Safire3, 3.5.2.0 Tecan.At.Communication.SIM.Safire3Pro, 3.5.2.0 Tecan.At.Communication.SIM.SunriseMini, 3.5.2.0 Tecan.At.Instrument.Common, 3.8.2.0 Tecan.At.Instrument.Common.GCM, 3.8.2.0 Tecan.At.Instrument.Common.Reader, 3.5.2.0 Tecan.At.Instrument.Common.Stacker, 3.8.2.0 Tecan.At.Instrument.Gas.GCM, 3.8.2.0 Tecan.At.Instrument.GCM.Server, 3.8.2.0 Tecan.At.Instrument.Reader.AMR, 3.5.2.0 Tecan.At.Instrument.Reader.AMRPlus, 3.5.2.0 Tecan.At.Instrument.Reader.GeniosUltra, 3.5.2.0 Tecan.At.Instrument.Reader.Safire3, 3.5.2.0 Tecan.At.Instrument.Reader.Safire3Pro, 3.5.2.0 Tecan.At.Instrument.Reader.SunriseMini, 3.5.2.0 Tecan.At.Instrument.Server, 3.8.2.0 Tecan.At.Instrument.Stacker.Connect, 3.8.2.0 Tecan.At.Instrument.Stacker.Server, 3.8.2.0 Tecan.At.Measurement.BuiltInTest.Common, 3.5.2.0 Tecan.At.Measurement.Common, 3.5.2.0 Tecan.At.Measurement.Server, 3.5.2.0 Tecan.At.XFluor, 1.12.4.0 Tecan.At.XFluor.Connect.Reader, 1.12.4.0 Tecan.At.XFluor.Core, 1.12.4.0 Tecan.At.XFluor.Device, 1.12.4.0 Tecan.At.XFluor.Device.AMR, 1.12.4.0 Tecan.At.XFluor.Device.AMRPlus, 1.12.4.0 Tecan.At.XFluor.Device.GeniosUltra, 1.12.4.0 Tecan.At.XFluor.Device.Reader, 1.12.4.0 Tecan.At.XFluor.Device.Safire3, 1.12.4.0 Tecan.At.XFluor.Device.Safire3Pro, 1.12.4.0 Tecan.At.XFluor.Device.SunriseMini, 1.12.4.0 Tecan.At.XFluor.ExcelOutput, 1.12.4.0 Tecan.At.XFluor.NanoQuant, 1.12.4.0 Tecan.At.XFluor.ReaderEditor, 1.12.4.0
Note on E3: EHC, V_3.37_07/12_Infinite (Jul 20 2012/13.56.47) MTP, V_3.37_07/12_Infinite (Jul 20 2012/13.56.47) HCP, V_2.02_05/06_HCP (May 23 2006/14.05.27) LUM, V_2.00_04/06_LUMINESCENCE (Apr 5 2006/08.57.29) MEM, V_3.00_09/11_MCR (Sep 27 2011/15.05.45) MEX, V_3.00_09/11_MCR (Sep 27 2011/15.05.10) ZSCAN, V_3.37_07/12_Infinite (Jul 20 2012/13.56.47)