## Sheet2
Application: Tecan i-control |  |  |  | Tecan i-control , 1.12.4.0
Device: infinite 200Pro |  |  |  | Serial number: 1311006944 |  |  |  | Serial number of connected stacker:
Firmware: V_3.37_07/12_Infinite (Jul 20 2012/13.56.47) |  |  |  | MAI, V_3.37_07/12_Infinite (Jul 20 2012/13.56.47)
Date: | 25.03.2019
Time: | 14:29:37
System |  |  |  | MYM4M005924
User |  |  |  | MPIPZ\duran
Plate |  |  |  | Greiner 96 Flat Bottom Transparent Polystyrene Cat. No.: 655101/655161/655192 [GRE96ft.pdfx]
Plate-ID (Stacker)
Shaking (Linear) Duration: |  |  |  | 5 | s
Shaking (Linear) Amplitude: |  |  |  | 2 | mm
Label: Label2
Mode |  |  |  | Absorbance
Wavelength |  |  |  | 600 | nm
Bandwidth |  |  |  | 9 | nm
Number of Flashes |  |  |  | 25
Settle Time |  |  |  | 0 | ms
Start Time: | 25.03.2019 14:29:42
Temperature: 27.9 °C
<> | 1 | 2 | 3 | 4 | 5 | 6 | 7 | 8 | 9 | 10 | 11 | 12
A | 0.1716 | 0.1683 | 0.1658 | 0.16 | 0.1644 | 0.1633 | 0.1546 | 0.162 | 0.1649 | 0.1565 | 0.1534 | 0.1586
B | 0.1731 | 0.1662 | 0.1595 | 0.1532 | 0.1534 | 0.1596 | 0.1588 | 0.1587 | 0.161 | 0.1525 | 0.1518 | 0.1531
C | 0.1649 | 0.1598 | 0.1526 | 0.1581 | 0.1568 | 0.1577 | 0.1583 | 0.1575 | 0.1543 | 0.1461 | 0.1454 | 0.1517
D | 0.1614 | 0.1564 | 0.1565 | 0.1509 | 0.171 | 0.1537 | 0.1584 | 0.1532 | 0.1518 | 0.1477 | 0.1611 | 0.1582
E | 0.1626 | 0.1492 | 0.1591 | 0.1593 | 0.1537 | 0.1549 | 0.1525 | 0.1637 | 0.1506 | 0.1531 | 0.1585 | 0.1549
F | 0.1594 | 0.1593 | 0.1609 | 0.1588 | 0.1559 | 0.1622 | 0.1605 | 0.1774 | 0.1706 | 0.1834 | 0.181 | 0.1548
G | 0.1583 | 0.1879 | 0.1866 | 0.1683 | 0.1658 | 0.1612 | 0.1664 | 0.1787 | 0.152 | 0.1635 | 0.1515 | 0.1542
H | 0.1681 | 0.1657 | 0.1638 | 0.1549 | 0.149 | 0.1599 | 0.1625 | 0.157 | 0.1601 | 0.164 | 0.1577 | 0.1563
End Time: | 25.03.2019 14:30:59
Label: Label4
Mode |  |  |  | Absorbance
Wavelength |  |  |  | 750 | nm
Bandwidth |  |  |  | 9 | nm
Number of Flashes |  |  |  | 25
Settle Time |  |  |  | 0 | ms
Start Time: | 25.03.2019 14:31:04
Temperature: 28 °C
<> | 1 | 2 | 3 | 4 | 5 | 6 | 7 | 8 | 9 | 10 | 11 | 12
A | 0.153 | 0.148 | 0.1466 | 0.1423 | 0.1441 | 0.1448 | 0.1344 | 0.1423 | 0.1467 | 0.1398 | 0.1383 | 0.1428
B | 0.1501 | 0.1433 | 0.1386 | 0.1341 | 0.1361 | 0.1412 | 0.1374 | 0.1378 | 0.1405 | 0.1344 | 0.133 | 0.1351
C | 0.1432 | 0.1416 | 0.1358 | 0.1368 | 0.136 | 0.1388 | 0.137 | 0.1391 | 0.1361 | 0.129 | 0.129 | 0.133
D | 0.1427 | 0.1385 | 0.1386 | 0.1333 | 0.148 | 0.1357 | 0.1394 | 0.1369 | 0.1332 | 0.1315 | 0.1373 | 0.1381
E | 0.1443 | 0.1356 | 0.1397 | 0.1397 | 0.1362 | 0.1358 | 0.1351 | 0.1449 | 0.1338 | 0.1346 | 0.1386 | 0.139
F | 0.1408 | 0.1435 | 0.1433 | 0.1416 | 0.1373 | 0.1433 | 0.1425 | 0.1555 | 0.1477 | 0.1586 | 0.1586 | 0.137
G | 0.1388 | 0.1652 | 0.1631 | 0.1472 | 0.1409 | 0.1413 | 0.1437 | 0.1573 | 0.1353 | 0.1423 | 0.1337 | 0.1375
H | 0.1515 | 0.1465 | 0.1456 | 0.1376 | 0.1322 | 0.1411 | 0.1426 | 0.1399 | 0.1422 | 0.1449 | 0.1413 | 0.1405
End Time: | 25.03.2019 14:32:20
Label: Label1
Mode |  |  |  | Fluorescence Bottom Reading
Excitation Wavelength |  |  |  | 440 | nm
Emission Wavelength |  |  |  | 680 | nm
Excitation Bandwidth |  |  |  | 9 | nm
Emission Bandwidth |  |  |  | 20 | nm
Gain |  |  |  | 100 | Manual
Number of Flashes |  |  |  | 25
Integration Time |  |  |  | 20 | µs
Lag Time |  |  |  | 0 | µs
Settle Time |  |  |  | 0 | ms
Start Time: | 25.03.2019 14:32:25
Temperature: 27.8 °C
<> | 1 | 2 | 3 | 4 | 5 | 6 | 7 | 8 | 9 | 10 | 11 | 12
A | 2322 | 2226 | 2082 | 2079 | 1915 | 2091 | 1748 | 2002 | 2073 | 2012 | 1869 | 1969
B | 2107 | 1920 | 2052 | 1898 | 1797 | 1949 | 2113 | 1885 | 1852 | 1875 | 1859 | 1762
C | 1728 | 1822 | 1797 | 1661 | 1774 | 1819 | 1778 | 1761 | 2121 | 1557 | 1695 | 1714
D | 1918 | 1657 | 1674 | 1629 | 2148 | 1631 | 1737 | 1694 | 1549 | 1486 | 1799 | 1825
E | 1855 | 1483 | 1701 | 1881 | 1729 | 1753 | 1665 | 1839 | 1530 | 1539 | 1789 | 1605
F | 1745 | 1743 | 1873 | 1834 | 1813 | 1994 | 1777 | 2071 | 2624 | 2620 | 2661 | 1612
G | 1884 | 2662 | 2786 | 2164 | 1896 | 1919 | 2406 | 2468 | 1737 | 2003 | 1683 | 1546
H | 2218 | 1966 | 2119 | 1733 | 1596 | 2013 | 1904 | 1807 | 1978 | 1968 | 1788 | 1716
End Time: | 25.03.2019 14:33:44
Note on E1: Tecan.At.Common, 3.8.2.0 Tecan.At.Common.DocumentManagement, 3.8.2.0 Tecan.At.Common.DocumentManagement.Reader, 3.5.2.0 Tecan.At.Common.MCS, 3.8.2.0 Tecan.At.Common.Results, 3.8.2.0 Tecan.At.Common.UI, 3.8.2.0 Tecan.At.Communication.Common, 3.8.2.0 Tecan.At.Communication.Port.IP, 3.8.2.0 Tecan.At.Communication.Port.RS232, 3.8.2.0 Tecan.At.Communication.Port.SIM.Common, 3.8.2.0 Tecan.At.Communication.Port.USB, 3.8.2.0 Tecan.At.Communication.Server, 3.8.2.0 Tecan.At.Communication.SIM.AMR, 3.5.2.0 Tecan.At.Communication.SIM.AMRPlus, 3.5.2.0 Tecan.At.Communication.SIM.Connect, 3.8.2.0 Tecan.At.Communication.SIM.GeniosUltra, 3.5.2.0 Tecan.At.Communication.SIM.Safire3, 3.5.2.0 Tecan.At.Communication.SIM.Safire3Pro, 3.5.2.0 Tecan.At.Communication.SIM.SunriseMini, 3.5.2.0 Tecan.At.Instrument.Common, 3.8.2.0 Tecan.At.Instrument.Common.GCM, 3.8.2.0 Tecan.At.Instrument.Common.Reader, 3.5.2.0 Tecan.At.Instrument.Common.Stacker, 3.8.2.0 Tecan.At.Instrument.Gas.GCM, 3.8.2.0 Tecan.At.Instrument.GCM.Server, 3.8.2.0 Tecan.At.Instrument.Reader.AMR, 3.5.2.0 Tecan.At.Instrument.Reader.AMRPlus, 3.5.2.0 Tecan.At.Instrument.Reader.GeniosUltra, 3.5.2.0 Tecan.At.Instrument.Reader.Safire3, 3.5.2.0 Tecan.At.Instrument.Reader.Safire3Pro, 3.5.2.0 Tecan.At.Instrument.Reader.SunriseMini, 3.5.2.0 Tecan.At.Instrument.Server, 3.8.2.0 Tecan.At.Instrument.Stacker.Connect, 3.8.2.0 Tecan.At.Instrument.Stacker.Server, 3.8.2.0 Tecan.At.Measurement.BuiltInTest.Common, 3.5.2.0 Tecan.At.Measurement.Common, 3.5.2.0 Tecan.At.Measurement.Server, 3.5.2.0 Tecan.At.XFluor, 1.12.4.0 Tecan.At.XFluor.Connect.Reader, 1.12.4.0 Tecan.At.XFluor.Core, 1.12.4.0 Tecan.At.XFluor.Device, 1.12.4.0 Tecan.At.XFluor.Device.AMR, 1.12.4.0 Tecan.At.XFluor.Device.AMRPlus, 1.12.4.0 Tecan.At.XFluor.Device.GeniosUltra, 1.12.4.0 Tecan.At.XFluor.Device.Reader, 1.12.4.0 Tecan.At.XFluor.Device.Safire3, 1.12.4.0 Tecan.At.XFluor.Device.Safire3Pro, 1.12.4.0 Tecan.At.XFluor.Device.SunriseMini, 1.12.4.0 Tecan.At.XFluor.ExcelOutput, 1.12.4.0 Tecan.At.XFluor.NanoQuant, 1.12.4.0 Tecan.At.XFluor.ReaderEditor, 1.12.4.0
Note on E3: EHC, V_3.37_07/12_Infinite (Jul 20 2012/13.56.47) MTP, V_3.37_07/12_Infinite (Jul 20 2012/13.56.47) HCP, V_2.02_05/06_HCP (May 23 2006/14.05.27) LUM, V_2.00_04/06_LUMINESCENCE (Apr 5 2006/08.57.29) MEM, V_3.00_09/11_MCR (Sep 27 2011/15.05.45) MEX, V_3.00_09/11_MCR (Sep 27 2011/15.05.10) ZSCAN, V_3.37_07/12_Infinite (Jul 20 2012/13.56.47)