## Sheet2
Application: Tecan i-control |  |  |  | Tecan i-control , 1.12.4.0
Device: infinite 200Pro |  |  |  | Serial number: 1311006944 |  |  |  | Serial number of connected stacker:
Firmware: V_3.37_07/12_Infinite (Jul 20 2012/13.56.47) |  |  |  | MAI, V_3.37_07/12_Infinite (Jul 20 2012/13.56.47)
Date: | 26.03.2019
Time: | 17:31:00
System |  |  |  | MYM4M005924
User |  |  |  | MPIPZ\duran
Plate |  |  |  | Greiner 96 Flat Bottom Transparent Polystyrene Cat. No.: 655101/655161/655192 [GRE96ft.pdfx]
Plate-ID (Stacker)
Shaking (Linear) Duration: |  |  |  | 5 | s
Shaking (Linear) Amplitude: |  |  |  | 2 | mm
Label: Label5
Mode |  |  |  | Absorbance
Wavelength |  |  |  | 600 | nm
Bandwidth |  |  |  | 9 | nm
Number of Flashes |  |  |  | 25
Settle Time |  |  |  | 0 | ms
Start Time: | 26.03.2019 17:31:05
Temperature: 27.1 °C
<> | 1 | 2 | 3 | 4 | 5 | 6 | 7 | 8 | 9 | 10 | 11 | 12
A | 0.1104 | 0.1091 | 0.1017 | 0.1062 | 0.1098 | 0.1142 | 0.1251 | 0.1079 | 0.1171 | 0.1115 | 0.1208 | 0.1046
B | 0.1082 | 0.1259 | 0.1123 | 0.1117 | 0.1024 | 0.1089 | 0.1129 | 0.1123 | 0.1162 | 0.1112 | 0.1062 | 0.1106
C | 0.1141 | 0.1089 | 0.1041 | 0.1085 | 0.1118 | 0.1086 | 0.1094 | 0.1101 | 0.1093 | 0.1056 | 0.1079 | 0.1113
D | 0.1127 | 0.1081 | 0.1007 | 0.1068 | 0.1259 | 0.1061 | 0.1041 | 0.1182 | 0.1089 | 0.125 | 0.1181 | 0.1114
E | 0.1108 | 0.106 | 0.1199 | 0.1174 | 0.1047 | 0.1167 | 0.1116 | 0.121 | 0.1085 | 0.1094 | 0.1225 | 0.1116
F | 0.1156 | 0.1263 | 0.1146 | 0.118 | 0.121 | 0.1233 | 0.1179 | 0.1302 | 0.1103 | 0.1077 | 0.119 | 0.1199
G | 0.1104 | 0.1168 | 0.1164 | 0.1309 | 0.1239 | 0.121 | 0.1302 | 0.1194 | 0.1087 | 0.109 | 0.1135 | 0.1062
H | 0.1132 | 0.1089 | 0.1044 | 0.108 | 0.1112 | 0.1115 | 0.1043 | 0.1091 | 0.1026 | 0.1146 | 0.1004 | 0.102
End Time: | 26.03.2019 17:32:22
Label: Label4
Mode |  |  |  | Absorbance
Wavelength |  |  |  | 750 | nm
Bandwidth |  |  |  | 9 | nm
Number of Flashes |  |  |  | 25
Settle Time |  |  |  | 0 | ms
Start Time: | 26.03.2019 17:32:27
Temperature: 27.4 °C
<> | 1 | 2 | 3 | 4 | 5 | 6 | 7 | 8 | 9 | 10 | 11 | 12
A | 0.1067 | 0.1042 | 0.0994 | 0.1042 | 0.1059 | 0.1095 | 0.1215 | 0.1043 | 0.1125 | 0.1089 | 0.1169 | 0.1019
B | 0.1048 | 0.1201 | 0.1066 | 0.1062 | 0.1003 | 0.1055 | 0.1079 | 0.105 | 0.1108 | 0.1062 | 0.1021 | 0.1058
C | 0.1094 | 0.1033 | 0.1007 | 0.1052 | 0.1092 | 0.1051 | 0.106 | 0.1052 | 0.1055 | 0.1028 | 0.1045 | 0.1077
D | 0.1079 | 0.1026 | 0.0975 | 0.1044 | 0.1286 | 0.1047 | 0.1017 | 0.1135 | 0.1049 | 0.1188 | 0.1174 | 0.1068
E | 0.1077 | 0.1021 | 0.1154 | 0.1139 | 0.1036 | 0.1125 | 0.1072 | 0.1161 | 0.1037 | 0.1054 | 0.1181 | 0.1069
F | 0.1114 | 0.1214 | 0.111 | 0.1146 | 0.1164 | 0.1181 | 0.1142 | 0.124 | 0.1074 | 0.1034 | 0.1154 | 0.1155
G | 0.1065 | 0.1134 | 0.1106 | 0.1239 | 0.1197 | 0.1157 | 0.1239 | 0.1148 | 0.1045 | 0.104 | 0.1096 | 0.1033
H | 0.1096 | 0.1047 | 0.1019 | 0.104 | 0.1063 | 0.1058 | 0.102 | 0.1068 | 0.1009 | 0.1096 | 0.099 | 0.1013
End Time: | 26.03.2019 17:33:44
Note on E1: Tecan.At.Common, 3.8.2.0 Tecan.At.Common.DocumentManagement, 3.8.2.0 Tecan.At.Common.DocumentManagement.Reader, 3.5.2.0 Tecan.At.Common.MCS, 3.8.2.0 Tecan.At.Common.Results, 3.8.2.0 Tecan.At.Common.UI, 3.8.2.0 Tecan.At.Communication.Common, 3.8.2.0 Tecan.At.Communication.Port.IP, 3.8.2.0 Tecan.At.Communication.Port.RS232, 3.8.2.0 Tecan.At.Communication.Port.SIM.Common, 3.8.2.0 Tecan.At.Communication.Port.USB, 3.8.2.0 Tecan.At.Communication.Server, 3.8.2.0 Tecan.At.Communication.SIM.AMR, 3.5.2.0 Tecan.At.Communication.SIM.AMRPlus, 3.5.2.0 Tecan.At.Communication.SIM.Connect, 3.8.2.0 Tecan.At.Communication.SIM.GeniosUltra, 3.5.2.0 Tecan.At.Communication.SIM.Safire3, 3.5.2.0 Tecan.At.Communication.SIM.Safire3Pro, 3.5.2.0 Tecan.At.Communication.SIM.SunriseMini, 3.5.2.0 Tecan.At.Instrument.Common, 3.8.2.0 Tecan.At.Instrument.Common.GCM, 3.8.2.0 Tecan.At.Instrument.Common.Reader, 3.5.2.0 Tecan.At.Instrument.Common.Stacker, 3.8.2.0 Tecan.At.Instrument.Gas.GCM, 3.8.2.0 Tecan.At.Instrument.GCM.Server, 3.8.2.0 Tecan.At.Instrument.Reader.AMR, 3.5.2.0 Tecan.At.Instrument.Reader.AMRPlus, 3.5.2.0 Tecan.At.Instrument.Reader.GeniosUltra, 3.5.2.0 Tecan.At.Instrument.Reader.Safire3, 3.5.2.0 Tecan.At.Instrument.Reader.Safire3Pro, 3.5.2.0 Tecan.At.Instrument.Reader.SunriseMini, 3.5.2.0 Tecan.At.Instrument.Server, 3.8.2.0 Tecan.At.Instrument.Stacker.Connect, 3.8.2.0 Tecan.At.Instrument.Stacker.Server, 3.8.2.0 Tecan.At.Measurement.BuiltInTest.Common, 3.5.2.0 Tecan.At.Measurement.Common, 3.5.2.0 Tecan.At.Measurement.Server, 3.5.2.0 Tecan.At.XFluor, 1.12.4.0 Tecan.At.XFluor.Connect.Reader, 1.12.4.0 Tecan.At.XFluor.Core, 1.12.4.0 Tecan.At.XFluor.Device, 1.12.4.0 Tecan.At.XFluor.Device.AMR, 1.12.4.0 Tecan.At.XFluor.Device.AMRPlus, 1.12.4.0 Tecan.At.XFluor.Device.GeniosUltra, 1.12.4.0 Tecan.At.XFluor.Device.Reader, 1.12.4.0 Tecan.At.XFluor.Device.Safire3, 1.12.4.0 Tecan.At.XFluor.Device.Safire3Pro, 1.12.4.0 Tecan.At.XFluor.Device.SunriseMini, 1.12.4.0 Tecan.At.XFluor.ExcelOutput, 1.12.4.0 Tecan.At.XFluor.NanoQuant, 1.12.4.0 Tecan.At.XFluor.ReaderEditor, 1.12.4.0
Note on E3: EHC, V_3.37_07/12_Infinite (Jul 20 2012/13.56.47) MTP, V_3.37_07/12_Infinite (Jul 20 2012/13.56.47) HCP, V_2.02_05/06_HCP (May 23 2006/14.05.27) LUM, V_2.00_04/06_LUMINESCENCE (Apr 5 2006/08.57.29) MEM, V_3.00_09/11_MCR (Sep 27 2011/15.05.45) MEX, V_3.00_09/11_MCR (Sep 27 2011/15.05.10) ZSCAN, V_3.37_07/12_Infinite (Jul 20 2012/13.56.47)