## Sheet2
Application: Tecan i-control |  |  |  | Tecan i-control , 1.12.4.0
Device: infinite 200Pro |  |  |  | Serial number: 1311006944 |  |  |  | Serial number of connected stacker:
Firmware: V_3.37_07/12_Infinite (Jul 20 2012/13.56.47) |  |  |  | MAI, V_3.37_07/12_Infinite (Jul 20 2012/13.56.47)
Date: | 27.03.2019
Time: | 15:17:23
System |  |  |  | MYM4M005924
User |  |  |  | MPIPZ\duran
Plate |  |  |  | Greiner 96 Flat Bottom Transparent Polystyrene Cat. No.: 655101/655161/655192 [GRE96ft.pdfx]
Plate-ID (Stacker)
Shaking (Linear) Duration: |  |  |  | 5 | s
Shaking (Linear) Amplitude: |  |  |  | 2 | mm
Label: Label5
Mode |  |  |  | Absorbance
Wavelength |  |  |  | 600 | nm
Bandwidth |  |  |  | 9 | nm
Number of Flashes |  |  |  | 25
Settle Time |  |  |  | 0 | ms
Start Time: | 27.03.2019 15:17:28
Temperature: 28.7 °C
<> | 1 | 2 | 3 | 4 | 5 | 6 | 7 | 8 | 9 | 10 | 11 | 12
A | 0.1117 | 0.1104 | 0.1008 | 0.1054 | 0.111 | 0.1069 | 0.1055 | 0.1081 | 0.1053 | 0.1102 | 0.1018 | 0.107
B | 0.1088 | 0.1269 | 0.1109 | 0.1104 | 0.102 | 0.1089 | 0.1146 | 0.1099 | 0.1082 | 0.112 | 0.1073 | 0.1108
C | 0.1137 | 0.1072 | 0.108 | 0.106 | 0.1116 | 0.1077 | 0.1113 | 0.1122 | 0.1024 | 0.1066 | 0.1087 | 0.113
D | 0.1114 | 0.1099 | 0.1008 | 0.1078 | 0.1158 | 0.1059 | 0.1007 | 0.1094 | 0.1054 | 0.1234 | 0.1064 | 0.1109
E | 0.111 | 0.1136 | 0.1067 | 0.1238 | 0.1047 | 0.1206 | 0.1168 | 0.1269 | 0.1101 | 0.1122 | 0.1189 | 0.113
F | 0.1152 | 0.1207 | 0.1027 | 0.1196 | 0.1169 | 0.1214 | 0.1218 | 0.109 | 0.1167 | 0.1188 | 0.1239 | 0.1107
G | 0.1112 | 0.119 | 0.1224 | 0.1066 | 0.1102 | 0.1211 | 0.114 | 0.1199 | 0.1104 | 0.1115 | 0.1192 | 0.1087
H | 0.1155 | 0.1097 | 0.1103 | 0.1092 | 0.1128 | 0.1128 | 0.102 | 0.1012 | 0.1109 | 0.1197 | 0.1008 | 0.111
End Time: | 27.03.2019 15:18:45
Label: Label4
Mode |  |  |  | Absorbance
Wavelength |  |  |  | 750 | nm
Bandwidth |  |  |  | 9 | nm
Number of Flashes |  |  |  | 25
Settle Time |  |  |  | 0 | ms
Start Time: | 27.03.2019 15:18:50
Temperature: 28.7 °C
<> | 1 | 2 | 3 | 4 | 5 | 6 | 7 | 8 | 9 | 10 | 11 | 12
A | 0.1076 | 0.1046 | 0.098 | 0.1028 | 0.1063 | 0.1018 | 0.1031 | 0.1042 | 0.1016 | 0.1069 | 0.0988 | 0.1031
B | 0.1045 | 0.1196 | 0.1058 | 0.1052 | 0.0991 | 0.1056 | 0.1107 | 0.103 | 0.1032 | 0.1064 | 0.1022 | 0.1052
C | 0.1084 | 0.1016 | 0.1061 | 0.1018 | 0.1088 | 0.1043 | 0.1069 | 0.1074 | 0.0987 | 0.1031 | 0.1048 | 0.1086
D | 0.1062 | 0.1041 | 0.097 | 0.1049 | 0.1117 | 0.1044 | 0.0979 | 0.1035 | 0.1011 | 0.1185 | 0.1057 | 0.1058
E | 0.1078 | 0.1087 | 0.1027 | 0.1188 | 0.1032 | 0.116 | 0.1122 | 0.1194 | 0.1049 | 0.1082 | 0.1152 | 0.1069
F | 0.1107 | 0.1171 | 0.1002 | 0.1161 | 0.1129 | 0.1172 | 0.1178 | 0.1048 | 0.1128 | 0.1136 | 0.119 | 0.106
G | 0.1066 | 0.1145 | 0.1152 | 0.1023 | 0.106 | 0.1162 | 0.1085 | 0.1155 | 0.1078 | 0.1078 | 0.114 | 0.1051
H | 0.1118 | 0.1047 | 0.1082 | 0.1045 | 0.1082 | 0.1116 | 0.0992 | 0.0985 | 0.1084 | 0.1142 | 0.0985 | 0.1095
End Time: | 27.03.2019 15:20:07
Note on E1: Tecan.At.Common, 3.8.2.0 Tecan.At.Common.DocumentManagement, 3.8.2.0 Tecan.At.Common.DocumentManagement.Reader, 3.5.2.0 Tecan.At.Common.MCS, 3.8.2.0 Tecan.At.Common.Results, 3.8.2.0 Tecan.At.Common.UI, 3.8.2.0 Tecan.At.Communication.Common, 3.8.2.0 Tecan.At.Communication.Port.IP, 3.8.2.0 Tecan.At.Communication.Port.RS232, 3.8.2.0 Tecan.At.Communication.Port.SIM.Common, 3.8.2.0 Tecan.At.Communication.Port.USB, 3.8.2.0 Tecan.At.Communication.Server, 3.8.2.0 Tecan.At.Communication.SIM.AMR, 3.5.2.0 Tecan.At.Communication.SIM.AMRPlus, 3.5.2.0 Tecan.At.Communication.SIM.Connect, 3.8.2.0 Tecan.At.Communication.SIM.GeniosUltra, 3.5.2.0 Tecan.At.Communication.SIM.Safire3, 3.5.2.0 Tecan.At.Communication.SIM.Safire3Pro, 3.5.2.0 Tecan.At.Communication.SIM.SunriseMini, 3.5.2.0 Tecan.At.Instrument.Common, 3.8.2.0 Tecan.At.Instrument.Common.GCM, 3.8.2.0 Tecan.At.Instrument.Common.Reader, 3.5.2.0 Tecan.At.Instrument.Common.Stacker, 3.8.2.0 Tecan.At.Instrument.Gas.GCM, 3.8.2.0 Tecan.At.Instrument.GCM.Server, 3.8.2.0 Tecan.At.Instrument.Reader.AMR, 3.5.2.0 Tecan.At.Instrument.Reader.AMRPlus, 3.5.2.0 Tecan.At.Instrument.Reader.GeniosUltra, 3.5.2.0 Tecan.At.Instrument.Reader.Safire3, 3.5.2.0 Tecan.At.Instrument.Reader.Safire3Pro, 3.5.2.0 Tecan.At.Instrument.Reader.SunriseMini, 3.5.2.0 Tecan.At.Instrument.Server, 3.8.2.0 Tecan.At.Instrument.Stacker.Connect, 3.8.2.0 Tecan.At.Instrument.Stacker.Server, 3.8.2.0 Tecan.At.Measurement.BuiltInTest.Common, 3.5.2.0 Tecan.At.Measurement.Common, 3.5.2.0 Tecan.At.Measurement.Server, 3.5.2.0 Tecan.At.XFluor, 1.12.4.0 Tecan.At.XFluor.Connect.Reader, 1.12.4.0 Tecan.At.XFluor.Core, 1.12.4.0 Tecan.At.XFluor.Device, 1.12.4.0 Tecan.At.XFluor.Device.AMR, 1.12.4.0 Tecan.At.XFluor.Device.AMRPlus, 1.12.4.0 Tecan.At.XFluor.Device.GeniosUltra, 1.12.4.0 Tecan.At.XFluor.Device.Reader, 1.12.4.0 Tecan.At.XFluor.Device.Safire3, 1.12.4.0 Tecan.At.XFluor.Device.Safire3Pro, 1.12.4.0 Tecan.At.XFluor.Device.SunriseMini, 1.12.4.0 Tecan.At.XFluor.ExcelOutput, 1.12.4.0 Tecan.At.XFluor.NanoQuant, 1.12.4.0 Tecan.At.XFluor.ReaderEditor, 1.12.4.0
Note on E3: EHC, V_3.37_07/12_Infinite (Jul 20 2012/13.56.47) MTP, V_3.37_07/12_Infinite (Jul 20 2012/13.56.47) HCP, V_2.02_05/06_HCP (May 23 2006/14.05.27) LUM, V_2.00_04/06_LUMINESCENCE (Apr 5 2006/08.57.29) MEM, V_3.00_09/11_MCR (Sep 27 2011/15.05.45) MEX, V_3.00_09/11_MCR (Sep 27 2011/15.05.10) ZSCAN, V_3.37_07/12_Infinite (Jul 20 2012/13.56.47)