## Sheet2
Application: Tecan i-control |  |  |  | Tecan i-control , 1.12.4.0
Device: infinite 200Pro |  |  |  | Serial number: 1311006944 |  |  |  | Serial number of connected stacker:
Firmware: V_3.37_07/12_Infinite (Jul 20 2012/13.56.47) |  |  |  | MAI, V_3.37_07/12_Infinite (Jul 20 2012/13.56.47)
Date: | 28.03.2019
Time: | 14:55:09
System |  |  |  | MYM4M005924
User |  |  |  | MPIPZ\duran
Plate |  |  |  | Greiner 96 Flat Bottom Transparent Polystyrene Cat. No.: 655101/655161/655192 [GRE96ft.pdfx]
Plate-ID (Stacker)
Shaking (Linear) Duration: |  |  |  | 5 | s
Shaking (Linear) Amplitude: |  |  |  | 2 | mm
Label: Label2
Mode |  |  |  | Absorbance
Wavelength |  |  |  | 600 | nm
Bandwidth |  |  |  | 9 | nm
Number of Flashes |  |  |  | 25
Settle Time |  |  |  | 0 | ms
Part of Plate |  |  |  | A1-D12
Start Time: | 28.03.2019 14:55:14
Temperature: 30.8 °C
<> | 1 | 2 | 3 | 4 | 5 | 6 | 7 | 8 | 9 | 10 | 11 | 12
A | 0.1767 | 0.1787 | 0.1853 | 0.1795 | 0.1294 | 0.1312 | 0.1276 | 0.1269 | 0.1241 | 0.1241 | 0.1237 | 0.1265
B | 0.1909 | 0.1866 | 0.1787 | 0.1702 | 0.1277 | 0.1284 | 0.1306 | 0.1334 | 0.1248 | 0.1236 | 0.1234 | 0.1251
C | 0.1822 | 0.1814 | 0.1017 | 0.1018 | 0.1297 | 0.1319 | 0.1015 | 0.1062 | 0.1319 | 0.1286 | 0.101 | 0.1025
D | 0.1946 | 0.1853 | 0.1832 | 0.1055 | 0.1276 | 0.132 | 0.1398 | 0.1067 | 0.1388 | 0.1364 | 0.1458 | 0.1054
End Time: | 28.03.2019 14:55:55
Label: Label4
Mode |  |  |  | Absorbance
Wavelength |  |  |  | 750 | nm
Bandwidth |  |  |  | 9 | nm
Number of Flashes |  |  |  | 25
Settle Time |  |  |  | 0 | ms
Part of Plate |  |  |  | A1-D12
Start Time: | 28.03.2019 14:55:59
Temperature: 30.9 °C
<> | 1 | 2 | 3 | 4 | 5 | 6 | 7 | 8 | 9 | 10 | 11 | 12
A | 0.1594 | 0.1605 | 0.1674 | 0.1612 | 0.1213 | 0.1257 | 0.1207 | 0.1195 | 0.117 | 0.1226 | 0.117 | 0.1196
B | 0.1716 | 0.1644 | 0.1593 | 0.1512 | 0.1214 | 0.12 | 0.121 | 0.128 | 0.1253 | 0.1199 | 0.1195 | 0.1197
C | 0.1629 | 0.1632 | 0.0937 | 0.0947 | 0.1271 | 0.1304 | 0.0948 | 0.0977 | 0.1247 | 0.1284 | 0.0949 | 0.0964
D | 0.173 | 0.163 | 0.163 | 0.0981 | 0.1228 | 0.126 | 0.1341 | 0.0969 | 0.1299 | 0.1277 | 0.1408 | 0.0971
End Time: | 28.03.2019 14:56:40
Label: Label1
Mode |  |  |  | Fluorescence Bottom Reading
Excitation Wavelength |  |  |  | 440 | nm
Emission Wavelength |  |  |  | 680 | nm
Excitation Bandwidth |  |  |  | 9 | nm
Emission Bandwidth |  |  |  | 20 | nm
Gain |  |  |  | 100 | Manual
Number of Flashes |  |  |  | 25
Integration Time |  |  |  | 20 | µs
Lag Time |  |  |  | 0 | µs
Settle Time |  |  |  | 0 | ms
Part of Plate |  |  |  | A1-D12
Start Time: | 28.03.2019 14:56:44
Temperature: 30.6 °C
<> | 1 | 2 | 3 | 4 | 5 | 6 | 7 | 8 | 9 | 10 | 11 | 12
A | 2424 | 2564 | 2693 | 2707 | 608 | 614 | 589 | 610 | 486 | 518 | 497 | 495
B | 2721 | 2617 | 2762 | 2287 | 524 | 576 | 577 | 524 | 451 | 483 | 453 | 488
C | 2495 | 2701 | 2 | 2 | 539 | 609 | 2 | 2 | 479 | 486 | 1 | 1
D | 3157 | 2747 | 2707 | 3 | 618 | 655 | 656 | 3 | 399 | 433 | 459 | 3
End Time: | 28.03.2019 14:57:27
Note on E1: Tecan.At.Common, 3.8.2.0 Tecan.At.Common.DocumentManagement, 3.8.2.0 Tecan.At.Common.DocumentManagement.Reader, 3.5.2.0 Tecan.At.Common.MCS, 3.8.2.0 Tecan.At.Common.Results, 3.8.2.0 Tecan.At.Common.UI, 3.8.2.0 Tecan.At.Communication.Common, 3.8.2.0 Tecan.At.Communication.Port.IP, 3.8.2.0 Tecan.At.Communication.Port.RS232, 3.8.2.0 Tecan.At.Communication.Port.SIM.Common, 3.8.2.0 Tecan.At.Communication.Port.USB, 3.8.2.0 Tecan.At.Communication.Server, 3.8.2.0 Tecan.At.Communication.SIM.AMR, 3.5.2.0 Tecan.At.Communication.SIM.AMRPlus, 3.5.2.0 Tecan.At.Communication.SIM.Connect, 3.8.2.0 Tecan.At.Communication.SIM.GeniosUltra, 3.5.2.0 Tecan.At.Communication.SIM.Safire3, 3.5.2.0 Tecan.At.Communication.SIM.Safire3Pro, 3.5.2.0 Tecan.At.Communication.SIM.SunriseMini, 3.5.2.0 Tecan.At.Instrument.Common, 3.8.2.0 Tecan.At.Instrument.Common.GCM, 3.8.2.0 Tecan.At.Instrument.Common.Reader, 3.5.2.0 Tecan.At.Instrument.Common.Stacker, 3.8.2.0 Tecan.At.Instrument.Gas.GCM, 3.8.2.0 Tecan.At.Instrument.GCM.Server, 3.8.2.0 Tecan.At.Instrument.Reader.AMR, 3.5.2.0 Tecan.At.Instrument.Reader.AMRPlus, 3.5.2.0 Tecan.At.Instrument.Reader.GeniosUltra, 3.5.2.0 Tecan.At.Instrument.Reader.Safire3, 3.5.2.0 Tecan.At.Instrument.Reader.Safire3Pro, 3.5.2.0 Tecan.At.Instrument.Reader.SunriseMini, 3.5.2.0 Tecan.At.Instrument.Server, 3.8.2.0 Tecan.At.Instrument.Stacker.Connect, 3.8.2.0 Tecan.At.Instrument.Stacker.Server, 3.8.2.0 Tecan.At.Measurement.BuiltInTest.Common, 3.5.2.0 Tecan.At.Measurement.Common, 3.5.2.0 Tecan.At.Measurement.Server, 3.5.2.0 Tecan.At.XFluor, 1.12.4.0 Tecan.At.XFluor.Connect.Reader, 1.12.4.0 Tecan.At.XFluor.Core, 1.12.4.0 Tecan.At.XFluor.Device, 1.12.4.0 Tecan.At.XFluor.Device.AMR, 1.12.4.0 Tecan.At.XFluor.Device.AMRPlus, 1.12.4.0 Tecan.At.XFluor.Device.GeniosUltra, 1.12.4.0 Tecan.At.XFluor.Device.Reader, 1.12.4.0 Tecan.At.XFluor.Device.Safire3, 1.12.4.0 Tecan.At.XFluor.Device.Safire3Pro, 1.12.4.0 Tecan.At.XFluor.Device.SunriseMini, 1.12.4.0 Tecan.At.XFluor.ExcelOutput, 1.12.4.0 Tecan.At.XFluor.NanoQuant, 1.12.4.0 Tecan.At.XFluor.ReaderEditor, 1.12.4.0
Note on E3: EHC, V_3.37_07/12_Infinite (Jul 20 2012/13.56.47) MTP, V_3.37_07/12_Infinite (Jul 20 2012/13.56.47) HCP, V_2.02_05/06_HCP (May 23 2006/14.05.27) LUM, V_2.00_04/06_LUMINESCENCE (Apr 5 2006/08.57.29) MEM, V_3.00_09/11_MCR (Sep 27 2011/15.05.45) MEX, V_3.00_09/11_MCR (Sep 27 2011/15.05.10) ZSCAN, V_3.37_07/12_Infinite (Jul 20 2012/13.56.47)