## Sheet2
Application: Tecan i-control |  |  |  | Tecan i-control , 1.12.4.0
Device: infinite 200Pro |  |  |  | Serial number: 1311006944 |  |  |  | Serial number of connected stacker:
Firmware: V_3.37_07/12_Infinite (Jul 20 2012/13.56.47) |  |  |  | MAI, V_3.37_07/12_Infinite (Jul 20 2012/13.56.47)
Date: | 29.03.2019
Time: | 11:30:34
System |  |  |  | MYM4M005924
User |  |  |  | MPIPZ\flores-uribe
Plate |  |  |  | Greiner 96 Flat Bottom Transparent Polystyrene Cat. No.: 655101/655161/655192 [GRE96ft.pdfx]
Plate-ID (Stacker)
Shaking (Linear) Duration: |  |  |  | 5 | s
Shaking (Linear) Amplitude: |  |  |  | 2 | mm
Label: Label2
Mode |  |  |  | Absorbance
Wavelength |  |  |  | 600 | nm
Bandwidth |  |  |  | 9 | nm
Number of Flashes |  |  |  | 25
Settle Time |  |  |  | 0 | ms
Start Time: | 29.03.2019 11:30:39
Temperature: 28.6 °C
<> | 1 | 2 | 3 | 4 | 5 | 6 | 7 | 8 | 9 | 10 | 11 | 12
A | 0.1574 | 0.1691 | 0.1511 | 0.1488 | 0.1545 | 0.1832 | 0.1601 | 0.1523 | 0.1474 | 0.1707 | 0.1382 | 0.156
B | 0.1563 | 0.1799 | 0.1667 | 0.1696 | 0.1621 | 0.1764 | 0.1618 | 0.1568 | 0.1747 | 0.1702 | 0.1629 | 0.1468
C | 0.1698 | 0.1794 | 0.166 | 0.155 | 0.1753 | 0.1835 | 0.19 | 0.1756 | 0.1622 | 0.1455 | 0.167 | 0.1612
D | 0.1629 | 0.1796 | 0.155 | 0.1615 | 0.1674 | 0.1964 | 0.1689 | 0.1681 | 0.1511 | 0.1726 | 0.1465 | 0.1509
E | 0.1596 | 0.1812 | 0.1585 | 0.175 | 0.1551 | 0.1709 | 0.1595 | 0.1468 | 0.1666 | 0.1609 | 0.1618 | 0.1427
F | 0.1557 | 0.1635 | 0.1461 | 0.1516 | 0.1534 | 0.1556 | 0.1594 | 0.1534 | 0.1418 | 0.1621 | 0.1371 | 0.1538
G | 0.1519 | 0.1593 | 0.1473 | 0.1606 | 0.1478 | 0.1567 | 0.1414 | 0.1377 | 0.165 | 0.1631 | 0.154 | 0.1365
H | 0.1603 | 0.1458 | 0.1454 | 0.1379 | 0.1459 | 0.1537 | 0.1553 | 0.1557 | 0.1504 | 0.1526 | 0.1516 | 0.1479
End Time: | 29.03.2019 11:31:57
Label: Label4
Mode |  |  |  | Absorbance
Wavelength |  |  |  | 750 | nm
Bandwidth |  |  |  | 9 | nm
Number of Flashes |  |  |  | 25
Settle Time |  |  |  | 0 | ms
Start Time: | 29.03.2019 11:32:01
Temperature: 28.7 °C
<> | 1 | 2 | 3 | 4 | 5 | 6 | 7 | 8 | 9 | 10 | 11 | 12
A | 0.1456 | 0.1432 | 0.1228 | 0.1218 | 0.1353 | 0.1442 | 0.1345 | 0.1246 | 0.1266 | 0.1512 | 0.1271 | 0.1446
B | 0.1383 | 0.1426 | 0.1298 | 0.1357 | 0.1323 | 0.1389 | 0.1246 | 0.1241 | 0.1451 | 0.1394 | 0.1353 | 0.1329
C | 0.15 | 0.1436 | 0.1344 | 0.1295 | 0.1392 | 0.1454 | 0.1466 | 0.1521 | 0.1357 | 0.1232 | 0.1427 | 0.1471
D | 0.142 | 0.1452 | 0.1302 | 0.1317 | 0.1323 | 0.1549 | 0.1372 | 0.1351 | 0.1284 | 0.1415 | 0.1295 | 0.14
E | 0.139 | 0.1425 | 0.1312 | 0.1369 | 0.13 | 0.142 | 0.1301 | 0.1253 | 0.1423 | 0.1419 | 0.1424 | 0.1295
F | 0.1451 | 0.1446 | 0.1263 | 0.1269 | 0.1299 | 0.137 | 0.1397 | 0.1324 | 0.1283 | 0.1443 | 0.1287 | 0.1419
G | 0.1421 | 0.1455 | 0.1314 | 0.1357 | 0.1303 | 0.1399 | 0.129 | 0.1295 | 0.1495 | 0.138 | 0.1393 | 0.1273
H | 0.1467 | 0.1354 | 0.1359 | 0.1289 | 0.133 | 0.1412 | 0.1441 | 0.1437 | 0.1407 | 0.1385 | 0.1392 | 0.135
End Time: | 29.03.2019 11:33:18
Label: Label1
Mode |  |  |  | Fluorescence Bottom Reading
Excitation Wavelength |  |  |  | 440 | nm
Emission Wavelength |  |  |  | 680 | nm
Excitation Bandwidth |  |  |  | 9 | nm
Emission Bandwidth |  |  |  | 20 | nm
Gain |  |  |  | 100 | Manual
Number of Flashes |  |  |  | 25
Integration Time |  |  |  | 20 | µs
Lag Time |  |  |  | 0 | µs
Settle Time |  |  |  | 0 | ms
Start Time: | 29.03.2019 11:33:23
Temperature: 28.8 °C
<> | 1 | 2 | 3 | 4 | 5 | 6 | 7 | 8 | 9 | 10 | 11 | 12
A | 2133 | 1713 | 624 | 573 | 1361 | 1484 | 1512 | 980 | 1031 | 2145 | 1003 | 2127
B | 1511 | 2016 | 620 | 1518 | 1422 | 2163 | 566 | 667 | 2143 | 1943 | 1679 | 1034
C | 2212 | 1871 | 1244 | 869 | 1939 | 2383 | 2338 | 2046 | 1534 | 835 | 1989 | 2178
D | 2079 | 2095 | 708 | 579 | 1334 | 1483 | 1483 | 1077 | 875 | 2108 | 708 | 1922
E | 1634 | 2070 | 553 | 1744 | 1353 | 2157 | 893 | 526 | 2051 | 2031 | 2018 | 860
F | 1674 | 1939 | 759 | 609 | 1296 | 1568 | 1745 | 1196 | 798 | 2000 | 791 | 1972
G | 1448 | 1446 | 604 | 1470 | 1040 | 1905 | 566 | 670 | 1900 | 1752 | 1733 | 739
H | 1646 | 1196 | 1252 | 828 | 1672 | 1993 | 1906 | 1734 | 1457 | 1830 | 1709 | 1769
End Time: | 29.03.2019 11:34:42
Note on E1: Tecan.At.Common, 3.8.2.0 Tecan.At.Common.DocumentManagement, 3.8.2.0 Tecan.At.Common.DocumentManagement.Reader, 3.5.2.0 Tecan.At.Common.MCS, 3.8.2.0 Tecan.At.Common.Results, 3.8.2.0 Tecan.At.Common.UI, 3.8.2.0 Tecan.At.Communication.Common, 3.8.2.0 Tecan.At.Communication.Port.IP, 3.8.2.0 Tecan.At.Communication.Port.RS232, 3.8.2.0 Tecan.At.Communication.Port.SIM.Common, 3.8.2.0 Tecan.At.Communication.Port.USB, 3.8.2.0 Tecan.At.Communication.Server, 3.8.2.0 Tecan.At.Communication.SIM.AMR, 3.5.2.0 Tecan.At.Communication.SIM.AMRPlus, 3.5.2.0 Tecan.At.Communication.SIM.Connect, 3.8.2.0 Tecan.At.Communication.SIM.GeniosUltra, 3.5.2.0 Tecan.At.Communication.SIM.Safire3, 3.5.2.0 Tecan.At.Communication.SIM.Safire3Pro, 3.5.2.0 Tecan.At.Communication.SIM.SunriseMini, 3.5.2.0 Tecan.At.Instrument.Common, 3.8.2.0 Tecan.At.Instrument.Common.GCM, 3.8.2.0 Tecan.At.Instrument.Common.Reader, 3.5.2.0 Tecan.At.Instrument.Common.Stacker, 3.8.2.0 Tecan.At.Instrument.Gas.GCM, 3.8.2.0 Tecan.At.Instrument.GCM.Server, 3.8.2.0 Tecan.At.Instrument.Reader.AMR, 3.5.2.0 Tecan.At.Instrument.Reader.AMRPlus, 3.5.2.0 Tecan.At.Instrument.Reader.GeniosUltra, 3.5.2.0 Tecan.At.Instrument.Reader.Safire3, 3.5.2.0 Tecan.At.Instrument.Reader.Safire3Pro, 3.5.2.0 Tecan.At.Instrument.Reader.SunriseMini, 3.5.2.0 Tecan.At.Instrument.Server, 3.8.2.0 Tecan.At.Instrument.Stacker.Connect, 3.8.2.0 Tecan.At.Instrument.Stacker.Server, 3.8.2.0 Tecan.At.Measurement.BuiltInTest.Common, 3.5.2.0 Tecan.At.Measurement.Common, 3.5.2.0 Tecan.At.Measurement.Server, 3.5.2.0 Tecan.At.XFluor, 1.12.4.0 Tecan.At.XFluor.Connect.Reader, 1.12.4.0 Tecan.At.XFluor.Core, 1.12.4.0 Tecan.At.XFluor.Device, 1.12.4.0 Tecan.At.XFluor.Device.AMR, 1.12.4.0 Tecan.At.XFluor.Device.AMRPlus, 1.12.4.0 Tecan.At.XFluor.Device.GeniosUltra, 1.12.4.0 Tecan.At.XFluor.Device.Reader, 1.12.4.0 Tecan.At.XFluor.Device.Safire3, 1.12.4.0 Tecan.At.XFluor.Device.Safire3Pro, 1.12.4.0 Tecan.At.XFluor.Device.SunriseMini, 1.12.4.0 Tecan.At.XFluor.ExcelOutput, 1.12.4.0 Tecan.At.XFluor.NanoQuant, 1.12.4.0 Tecan.At.XFluor.ReaderEditor, 1.12.4.0
Note on E3: EHC, V_3.37_07/12_Infinite (Jul 20 2012/13.56.47) MTP, V_3.37_07/12_Infinite (Jul 20 2012/13.56.47) HCP, V_2.02_05/06_HCP (May 23 2006/14.05.27) LUM, V_2.00_04/06_LUMINESCENCE (Apr 5 2006/08.57.29) MEM, V_3.00_09/11_MCR (Sep 27 2011/15.05.45) MEX, V_3.00_09/11_MCR (Sep 27 2011/15.05.10) ZSCAN, V_3.37_07/12_Infinite (Jul 20 2012/13.56.47)