## Sheet2
Application: Tecan i-control |  |  |  | Tecan i-control , 1.12.4.0
Device: infinite 200Pro |  |  |  | Serial number: 1311006944 |  |  |  | Serial number of connected stacker:
Firmware: V_3.37_07/12_Infinite (Jul 20 2012/13.56.47) |  |  |  | MAI, V_3.37_07/12_Infinite (Jul 20 2012/13.56.47)
Date: | 01.04.2019
Time: | 14:00:44
System |  |  |  | MYM4M005924
User |  |  |  | MPIPZ\duran
Plate |  |  |  | Greiner 96 Flat Bottom Transparent Polystyrene Cat. No.: 655101/655161/655192 [GRE96ft.pdfx]
Plate-ID (Stacker)
Shaking (Linear) Duration: |  |  |  | 5 | s
Shaking (Linear) Amplitude: |  |  |  | 2 | mm
Label: Label2
Mode |  |  |  | Absorbance
Wavelength |  |  |  | 600 | nm
Bandwidth |  |  |  | 9 | nm
Number of Flashes |  |  |  | 25
Settle Time |  |  |  | 0 | ms
Part of Plate |  |  |  | A1-D12
Start Time: | 01.04.2019 14:00:49
Temperature: 28.3 °C
<> | 1 | 2 | 3 | 4 | 5 | 6 | 7 | 8 | 9 | 10 | 11 | 12
A | 0.1716 | 0.1747 | 0.1874 | 0.1731 | 0.1401 | 0.1414 | 0.1407 | 0.1425 | 0.1402 | 0.1406 | 0.1418 | 0.1417
B | 0.2037 | 0.202 | 0.1836 | 0.1768 | 0.1471 | 0.1497 | 0.1459 | 0.1407 | 0.1433 | 0.1373 | 0.1398 | 0.1379
C | 0.1949 | 0.2024 | 0.1014 | 0.1015 | 0.1525 | 0.1541 | 0.1017 | 0.1045 | 0.1392 | 0.1405 | 0.1015 | 0.1028
D | 0.2186 | 0.2208 | 0.2131 | 0.1045 | 0.1441 | 0.1447 | 0.1457 | 0.1056 | 0.1325 | 0.1339 | 0.1439 | 0.1048
End Time: | 01.04.2019 14:01:30
Label: Label4
Mode |  |  |  | Absorbance
Wavelength |  |  |  | 750 | nm
Bandwidth |  |  |  | 9 | nm
Number of Flashes |  |  |  | 25
Settle Time |  |  |  | 0 | ms
Part of Plate |  |  |  | A1-D12
Start Time: | 01.04.2019 14:01:34
Temperature: 28.4 °C
<> | 1 | 2 | 3 | 4 | 5 | 6 | 7 | 8 | 9 | 10 | 11 | 12
A | 0.1745 | 0.1779 | 0.1974 | 0.1738 | 0.1331 | 0.1336 | 0.1336 | 0.1363 | 0.1311 | 0.1329 | 0.1331 | 0.1334
B | 0.1928 | 0.1951 | 0.1756 | 0.1655 | 0.1393 | 0.1415 | 0.137 | 0.1308 | 0.134 | 0.1293 | 0.1306 | 0.1299
C | 0.1808 | 0.1923 | 0.0939 | 0.0949 | 0.1448 | 0.146 | 0.0951 | 0.0966 | 0.1289 | 0.1313 | 0.0952 | 0.0962
D | 0.1944 | 0.2027 | 0.1955 | 0.0969 | 0.1352 | 0.1367 | 0.1352 | 0.0956 | 0.1239 | 0.1251 | 0.1384 | 0.0965
End Time: | 01.04.2019 14:02:15
Label: Label1
Mode |  |  |  | Fluorescence Bottom Reading
Excitation Wavelength |  |  |  | 440 | nm
Emission Wavelength |  |  |  | 680 | nm
Excitation Bandwidth |  |  |  | 9 | nm
Emission Bandwidth |  |  |  | 20 | nm
Gain |  |  |  | 100 | Manual
Number of Flashes |  |  |  | 25
Integration Time |  |  |  | 20 | µs
Lag Time |  |  |  | 0 | µs
Settle Time |  |  |  | 0 | ms
Part of Plate |  |  |  | A1-D12
Start Time: | 01.04.2019 14:02:19
Temperature: 28.4 °C
<> | 1 | 2 | 3 | 4 | 5 | 6 | 7 | 8 | 9 | 10 | 11 | 12
A | 2474 | 2552 | 3484 | 2948 | 816 | 754 | 724 | 733 | 505 | 559 | 653 | 679
B | 3013 | 2860 | 2622 | 2393 | 748 | 798 | 616 | 579 | 526 | 620 | 501 | 628
C | 2476 | 2619 | 2 | 1 | 629 | 800 | 2 | 2 | 523 | 534 | 2 | 2
D | 3240 | 3835 | 3302 | 2 | 620 | 612 | 834 | 1 | 354 | 513 | 647 | 2
End Time: | 01.04.2019 14:03:02
Note on E1: Tecan.At.Common, 3.8.2.0 Tecan.At.Common.DocumentManagement, 3.8.2.0 Tecan.At.Common.DocumentManagement.Reader, 3.5.2.0 Tecan.At.Common.MCS, 3.8.2.0 Tecan.At.Common.Results, 3.8.2.0 Tecan.At.Common.UI, 3.8.2.0 Tecan.At.Communication.Common, 3.8.2.0 Tecan.At.Communication.Port.IP, 3.8.2.0 Tecan.At.Communication.Port.RS232, 3.8.2.0 Tecan.At.Communication.Port.SIM.Common, 3.8.2.0 Tecan.At.Communication.Port.USB, 3.8.2.0 Tecan.At.Communication.Server, 3.8.2.0 Tecan.At.Communication.SIM.AMR, 3.5.2.0 Tecan.At.Communication.SIM.AMRPlus, 3.5.2.0 Tecan.At.Communication.SIM.Connect, 3.8.2.0 Tecan.At.Communication.SIM.GeniosUltra, 3.5.2.0 Tecan.At.Communication.SIM.Safire3, 3.5.2.0 Tecan.At.Communication.SIM.Safire3Pro, 3.5.2.0 Tecan.At.Communication.SIM.SunriseMini, 3.5.2.0 Tecan.At.Instrument.Common, 3.8.2.0 Tecan.At.Instrument.Common.GCM, 3.8.2.0 Tecan.At.Instrument.Common.Reader, 3.5.2.0 Tecan.At.Instrument.Common.Stacker, 3.8.2.0 Tecan.At.Instrument.Gas.GCM, 3.8.2.0 Tecan.At.Instrument.GCM.Server, 3.8.2.0 Tecan.At.Instrument.Reader.AMR, 3.5.2.0 Tecan.At.Instrument.Reader.AMRPlus, 3.5.2.0 Tecan.At.Instrument.Reader.GeniosUltra, 3.5.2.0 Tecan.At.Instrument.Reader.Safire3, 3.5.2.0 Tecan.At.Instrument.Reader.Safire3Pro, 3.5.2.0 Tecan.At.Instrument.Reader.SunriseMini, 3.5.2.0 Tecan.At.Instrument.Server, 3.8.2.0 Tecan.At.Instrument.Stacker.Connect, 3.8.2.0 Tecan.At.Instrument.Stacker.Server, 3.8.2.0 Tecan.At.Measurement.BuiltInTest.Common, 3.5.2.0 Tecan.At.Measurement.Common, 3.5.2.0 Tecan.At.Measurement.Server, 3.5.2.0 Tecan.At.XFluor, 1.12.4.0 Tecan.At.XFluor.Connect.Reader, 1.12.4.0 Tecan.At.XFluor.Core, 1.12.4.0 Tecan.At.XFluor.Device, 1.12.4.0 Tecan.At.XFluor.Device.AMR, 1.12.4.0 Tecan.At.XFluor.Device.AMRPlus, 1.12.4.0 Tecan.At.XFluor.Device.GeniosUltra, 1.12.4.0 Tecan.At.XFluor.Device.Reader, 1.12.4.0 Tecan.At.XFluor.Device.Safire3, 1.12.4.0 Tecan.At.XFluor.Device.Safire3Pro, 1.12.4.0 Tecan.At.XFluor.Device.SunriseMini, 1.12.4.0 Tecan.At.XFluor.ExcelOutput, 1.12.4.0 Tecan.At.XFluor.NanoQuant, 1.12.4.0 Tecan.At.XFluor.ReaderEditor, 1.12.4.0
Note on E3: EHC, V_3.37_07/12_Infinite (Jul 20 2012/13.56.47) MTP, V_3.37_07/12_Infinite (Jul 20 2012/13.56.47) HCP, V_2.02_05/06_HCP (May 23 2006/14.05.27) LUM, V_2.00_04/06_LUMINESCENCE (Apr 5 2006/08.57.29) MEM, V_3.00_09/11_MCR (Sep 27 2011/15.05.45) MEX, V_3.00_09/11_MCR (Sep 27 2011/15.05.10) ZSCAN, V_3.37_07/12_Infinite (Jul 20 2012/13.56.47)