## Sheet2
Application: Tecan i-control |  |  |  | Tecan i-control , 1.12.4.0
Device: infinite 200Pro |  |  |  | Serial number: 1311006944 |  |  |  | Serial number of connected stacker:
Firmware: V_3.37_07/12_Infinite (Jul 20 2012/13.56.47) |  |  |  | MAI, V_3.37_07/12_Infinite (Jul 20 2012/13.56.47)
Date: | 19.04.2019
Time: | 17:09:09
System |  |  |  | MYM4M005924
User |  |  |  | MPIPZ\duran
Plate |  |  |  | Greiner 96 Flat Bottom Transparent Polystyrene Cat. No.: 655101/655161/655192 [GRE96ft.pdfx]
Plate-ID (Stacker)
Shaking (Linear) Duration: |  |  |  | 5 | s
Shaking (Linear) Amplitude: |  |  |  | 2 | mm
Label: Label2
Mode |  |  |  | Absorbance
Wavelength |  |  |  | 680 | nm
Bandwidth |  |  |  | 9 | nm
Number of Flashes |  |  |  | 25
Settle Time |  |  |  | 0 | ms
Start Time: | 19.04.2019 17:09:14
Temperature: 28.4 °C
<> | 1 | 2 | 3 | 4 | 5 | 6 | 7 | 8 | 9 | 10 | 11 | 12
A | 0.1741 | 0.177 | 0.1781 | 0.1723 | 0.1973 | 0.1723 | 0.1704 | 0.1701 | 0.1572 | 0.1664 | 0.1688 | 0.1767
B | 0.1829 | 0.1781 | 0.1813 | 0.1756 | 0.1743 | 0.1688 | 0.17 | 0.1693 | 0.1848 | 0.1628 | 0.1885 | 0.1644
C | 0.1732 | 0.1948 | 0.1772 | 0.1016 | 0.1714 | 0.1665 | 0.1682 | 0.0992 | 0.1643 | 0.1779 | 0.1694 | 0.0926
D | 0.1755 | 0.1748 | 0.1805 | 0.1731 | 0.1735 | 0.1738 | 0.1664 | 0.1638 | 0.1575 | 0.1693 | 0.1718 | 0.1823
E | 0.1771 | 0.1947 | 0.1991 | 0.1792 | 0.1767 | 0.1648 | 0.1645 | 0.1681 | 0.171 | 0.1743 | 0.1914 | 0.1637
F | 0.1909 | 0.1805 | 0.1892 | 0.1763 | 0.16 | 0.1611 | 0.1637 | 0.1657 | 0.1789 | 0.1878 | 0.1806 | 0.1749
G | 0.1951 | 0.1865 | 0.1734 | 0.1875 | 0.1702 | 0.1679 | 0.1676 | 0.1945 | 0.193 | 0.1912 | 0.1666 | 0.1672
H | 0.187 | 0.1649 | 0.1808 | 0.1656 | 0.177 | 0.1809 | 0.1841 | 0.1676 | 0.1719 | 0.1793 | 0.1733 | 0.1559
End Time: | 19.04.2019 17:10:31
Label: Label4
Mode |  |  |  | Absorbance
Wavelength |  |  |  | 750 | nm
Bandwidth |  |  |  | 9 | nm
Number of Flashes |  |  |  | 25
Settle Time |  |  |  | 0 | ms
Start Time: | 19.04.2019 17:10:35
Temperature: 28.4 °C
<> | 1 | 2 | 3 | 4 | 5 | 6 | 7 | 8 | 9 | 10 | 11 | 12
A | 0.1429 | 0.1454 | 0.1547 | 0.1405 | 0.1669 | 0.1492 | 0.1499 | 0.1467 | 0.132 | 0.1397 | 0.139 | 0.1506
B | 0.1608 | 0.1535 | 0.1564 | 0.1536 | 0.1384 | 0.1396 | 0.1406 | 0.1342 | 0.1562 | 0.1357 | 0.152 | 0.1399
C | 0.1423 | 0.1764 | 0.1631 | 0.1033 | 0.1497 | 0.1454 | 0.1471 | 0.103 | 0.1376 | 0.1491 | 0.1427 | 0.0954
D | 0.1458 | 0.14 | 0.1519 | 0.1431 | 0.1478 | 0.1461 | 0.1403 | 0.1325 | 0.1323 | 0.1406 | 0.1439 | 0.153
E | 0.1505 | 0.1624 | 0.1684 | 0.1558 | 0.1493 | 0.1427 | 0.1373 | 0.1306 | 0.1386 | 0.1441 | 0.1553 | 0.1439
F | 0.1577 | 0.1476 | 0.1582 | 0.1586 | 0.1386 | 0.1333 | 0.1387 | 0.138 | 0.1467 | 0.152 | 0.152 | 0.1439
G | 0.1637 | 0.1573 | 0.1443 | 0.1557 | 0.1531 | 0.138 | 0.1355 | 0.1611 | 0.1622 | 0.1583 | 0.1355 | 0.1417
H | 0.157 | 0.1429 | 0.1515 | 0.1376 | 0.1566 | 0.1562 | 0.1564 | 0.1365 | 0.1473 | 0.1498 | 0.1454 | 0.1377
End Time: | 19.04.2019 17:11:52
Label: Label1
Mode |  |  |  | Fluorescence Bottom Reading
Excitation Wavelength |  |  |  | 440 | nm
Emission Wavelength |  |  |  | 680 | nm
Excitation Bandwidth |  |  |  | 9 | nm
Emission Bandwidth |  |  |  | 20 | nm
Gain |  |  |  | 100 | Manual
Number of Flashes |  |  |  | 25
Integration Time |  |  |  | 20 | µs
Lag Time |  |  |  | 0 | µs
Settle Time |  |  |  | 0 | ms
Start Time: | 19.04.2019 17:11:57
Temperature: 28.5 °C
<> | 1 | 2 | 3 | 4 | 5 | 6 | 7 | 8 | 9 | 10 | 11 | 12
A | 1885 | 1793 | 1702 | 1891 | 1741 | 1853 | 1718 | 2047 | 1670 | 1826 | 1857 | 1816
B | 2093 | 1811 | 1839 | 1783 | 2108 | 1861 | 1603 | 2003 | 1771 | 1773 | 1775 | 1828
C | 1776 | 1853 | 1729 | 1 | 1761 | 1801 | 1764 | 1 | 1770 | 2009 | 1865 | 2
D | 1948 | 1926 | 1638 | 2018 | 1817 | 1901 | 1775 | 1839 | 1628 | 1885 | 1887 | 1989
E | 1715 | 1828 | 1829 | 1876 | 1777 | 1693 | 1656 | 1858 | 1759 | 1771 | 1755 | 1815
F | 1813 | 1751 | 1726 | 1669 | 1480 | 1722 | 1622 | 1713 | 1792 | 1863 | 1777 | 1809
G | 1810 | 1876 | 1864 | 1944 | 1664 | 1780 | 1788 | 2069 | 1960 | 1974 | 1902 | 1828
H | 2190 | 1725 | 1905 | 1932 | 2093 | 1978 | 2020 | 2047 | 2043 | 2167 | 2048 | 1653
End Time: | 19.04.2019 17:13:16
Note on E1: Tecan.At.Common, 3.8.2.0 Tecan.At.Common.DocumentManagement, 3.8.2.0 Tecan.At.Common.DocumentManagement.Reader, 3.5.2.0 Tecan.At.Common.MCS, 3.8.2.0 Tecan.At.Common.Results, 3.8.2.0 Tecan.At.Common.UI, 3.8.2.0 Tecan.At.Communication.Common, 3.8.2.0 Tecan.At.Communication.Port.IP, 3.8.2.0 Tecan.At.Communication.Port.RS232, 3.8.2.0 Tecan.At.Communication.Port.SIM.Common, 3.8.2.0 Tecan.At.Communication.Port.USB, 3.8.2.0 Tecan.At.Communication.Server, 3.8.2.0 Tecan.At.Communication.SIM.AMR, 3.5.2.0 Tecan.At.Communication.SIM.AMRPlus, 3.5.2.0 Tecan.At.Communication.SIM.Connect, 3.8.2.0 Tecan.At.Communication.SIM.GeniosUltra, 3.5.2.0 Tecan.At.Communication.SIM.Safire3, 3.5.2.0 Tecan.At.Communication.SIM.Safire3Pro, 3.5.2.0 Tecan.At.Communication.SIM.SunriseMini, 3.5.2.0 Tecan.At.Instrument.Common, 3.8.2.0 Tecan.At.Instrument.Common.GCM, 3.8.2.0 Tecan.At.Instrument.Common.Reader, 3.5.2.0 Tecan.At.Instrument.Common.Stacker, 3.8.2.0 Tecan.At.Instrument.Gas.GCM, 3.8.2.0 Tecan.At.Instrument.GCM.Server, 3.8.2.0 Tecan.At.Instrument.Reader.AMR, 3.5.2.0 Tecan.At.Instrument.Reader.AMRPlus, 3.5.2.0 Tecan.At.Instrument.Reader.GeniosUltra, 3.5.2.0 Tecan.At.Instrument.Reader.Safire3, 3.5.2.0 Tecan.At.Instrument.Reader.Safire3Pro, 3.5.2.0 Tecan.At.Instrument.Reader.SunriseMini, 3.5.2.0 Tecan.At.Instrument.Server, 3.8.2.0 Tecan.At.Instrument.Stacker.Connect, 3.8.2.0 Tecan.At.Instrument.Stacker.Server, 3.8.2.0 Tecan.At.Measurement.BuiltInTest.Common, 3.5.2.0 Tecan.At.Measurement.Common, 3.5.2.0 Tecan.At.Measurement.Server, 3.5.2.0 Tecan.At.XFluor, 1.12.4.0 Tecan.At.XFluor.Connect.Reader, 1.12.4.0 Tecan.At.XFluor.Core, 1.12.4.0 Tecan.At.XFluor.Device, 1.12.4.0 Tecan.At.XFluor.Device.AMR, 1.12.4.0 Tecan.At.XFluor.Device.AMRPlus, 1.12.4.0 Tecan.At.XFluor.Device.GeniosUltra, 1.12.4.0 Tecan.At.XFluor.Device.Reader, 1.12.4.0 Tecan.At.XFluor.Device.Safire3, 1.12.4.0 Tecan.At.XFluor.Device.Safire3Pro, 1.12.4.0 Tecan.At.XFluor.Device.SunriseMini, 1.12.4.0 Tecan.At.XFluor.ExcelOutput, 1.12.4.0 Tecan.At.XFluor.NanoQuant, 1.12.4.0 Tecan.At.XFluor.ReaderEditor, 1.12.4.0
Note on E3: EHC, V_3.37_07/12_Infinite (Jul 20 2012/13.56.47) MTP, V_3.37_07/12_Infinite (Jul 20 2012/13.56.47) HCP, V_2.02_05/06_HCP (May 23 2006/14.05.27) LUM, V_2.00_04/06_LUMINESCENCE (Apr 5 2006/08.57.29) MEM, V_3.00_09/11_MCR (Sep 27 2011/15.05.45) MEX, V_3.00_09/11_MCR (Sep 27 2011/15.05.10) ZSCAN, V_3.37_07/12_Infinite (Jul 20 2012/13.56.47)