## Sheet2
Application: Tecan i-control |  |  |  | Tecan i-control , 1.12.4.0
Device: infinite 200Pro |  |  |  | Serial number: 1311006944 |  |  |  | Serial number of connected stacker:
Firmware: V_3.37_07/12_Infinite (Jul 20 2012/13.56.47) |  |  |  | MAI, V_3.37_07/12_Infinite (Jul 20 2012/13.56.47)
Date: | 19.04.2019
Time: | 17:04:34
System |  |  |  | MYM4M005924
User |  |  |  | MPIPZ\duran
Plate |  |  |  | Greiner 96 Flat Bottom Transparent Polystyrene Cat. No.: 655101/655161/655192 [GRE96ft.pdfx]
Plate-ID (Stacker)
Shaking (Linear) Duration: |  |  |  | 5 | s
Shaking (Linear) Amplitude: |  |  |  | 2 | mm
Label: Label2
Mode |  |  |  | Absorbance
Wavelength |  |  |  | 680 | nm
Bandwidth |  |  |  | 9 | nm
Number of Flashes |  |  |  | 25
Settle Time |  |  |  | 0 | ms
Start Time: | 19.04.2019 17:04:39
Temperature: 28.2 °C
<> | 1 | 2 | 3 | 4 | 5 | 6 | 7 | 8 | 9 | 10 | 11 | 12
A | 0.1398 | 0.1411 | 0.1431 | 0.1362 | 0.1252 | 0.142 | 0.1359 | 0.1334 | 0.1421 | 0.1298 | 0.1288 | 0.1469
B | 0.1363 | 0.1218 | 0.1349 | 0.1363 | 0.1296 | 0.1473 | 0.1337 | 0.1264 | 0.1297 | 0.1325 | 0.1445 | 0.1491
C | 0.1373 | 0.1413 | 0.1325 | 0.1023 | 0.1388 | 0.1236 | 0.1305 | 0.1003 | 0.1263 | 0.1396 | 0.1377 | 0.1137
D | 0.1374 | 0.1423 | 0.1297 | 0.1353 | 0.1249 | 0.1427 | 0.1422 | 0.1438 | 0.1448 | 0.1457 | 0.1264 | 0.1555
E | 0.1267 | 0.14 | 0.131 | 0.1229 | 0.1318 | 0.1397 | 0.1274 | 0.1305 | 0.1397 | 0.1399 | 0.1422 | 0.1522
F | 0.1273 | 0.1419 | 0.1404 | 0.1433 | 0.1382 | 0.1391 | 0.1419 | 0.1394 | 0.1371 | 0.1412 | 0.1454 | 0.1442
G | 0.147 | 0.1375 | 0.1333 | 0.1462 | 0.1294 | 0.1444 | 0.1457 | 0.1332 | 0.1275 | 0.1364 | 0.1498 | 0.149
H | 0.1441 | 0.1365 | 0.1349 | 0.1232 | 0.1496 | 0.1357 | 0.1471 | 0.127 | 0.1482 | 0.1484 | 0.1446 | 0.145
End Time: | 19.04.2019 17:05:57
Label: Label4
Mode |  |  |  | Absorbance
Wavelength |  |  |  | 750 | nm
Bandwidth |  |  |  | 9 | nm
Number of Flashes |  |  |  | 25
Settle Time |  |  |  | 0 | ms
Start Time: | 19.04.2019 17:06:01
Temperature: 28.4 °C
<> | 1 | 2 | 3 | 4 | 5 | 6 | 7 | 8 | 9 | 10 | 11 | 12
A | 0.1284 | 0.1327 | 0.1332 | 0.1267 | 0.1166 | 0.1336 | 0.129 | 0.1277 | 0.1325 | 0.1187 | 0.1186 | 0.1381
B | 0.1264 | 0.1147 | 0.1281 | 0.1311 | 0.1273 | 0.139 | 0.1272 | 0.1197 | 0.1221 | 0.1251 | 0.134 | 0.1401
C | 0.1268 | 0.1328 | 0.1257 | 0.1057 | 0.1298 | 0.1192 | 0.1271 | 0.1066 | 0.1203 | 0.1324 | 0.1307 | 0.1169
D | 0.1275 | 0.1323 | 0.1227 | 0.1268 | 0.1183 | 0.1338 | 0.1349 | 0.1345 | 0.137 | 0.1357 | 0.119 | 0.1487
E | 0.1193 | 0.1306 | 0.1243 | 0.1172 | 0.1257 | 0.1322 | 0.1197 | 0.1238 | 0.1312 | 0.1303 | 0.1338 | 0.1424
F | 0.1195 | 0.1332 | 0.1317 | 0.1373 | 0.1326 | 0.1326 | 0.1331 | 0.1285 | 0.1286 | 0.1338 | 0.1343 | 0.1344
G | 0.1406 | 0.1291 | 0.1248 | 0.1347 | 0.1215 | 0.1338 | 0.1359 | 0.1273 | 0.1201 | 0.1308 | 0.1386 | 0.1376
H | 0.1364 | 0.1302 | 0.1255 | 0.1167 | 0.1419 | 0.13 | 0.1366 | 0.1209 | 0.1376 | 0.1377 | 0.1329 | 0.1369
End Time: | 19.04.2019 17:07:18
Label: Label1
Mode |  |  |  | Fluorescence Bottom Reading
Excitation Wavelength |  |  |  | 440 | nm
Emission Wavelength |  |  |  | 680 | nm
Excitation Bandwidth |  |  |  | 9 | nm
Emission Bandwidth |  |  |  | 20 | nm
Gain |  |  |  | 100 | Manual
Number of Flashes |  |  |  | 25
Integration Time |  |  |  | 20 | µs
Lag Time |  |  |  | 0 | µs
Settle Time |  |  |  | 0 | ms
Start Time: | 19.04.2019 17:07:22
Temperature: 28.3 °C
<> | 1 | 2 | 3 | 4 | 5 | 6 | 7 | 8 | 9 | 10 | 11 | 12
A | 434 | 413 | 403 | 402 | 385 | 385 | 416 | 378 | 400 | 395 | 415 | 429
B | 472 | 397 | 406 | 375 | 378 | 361 | 345 | 359 | 398 | 375 | 424 | 453
C | 428 | 383 | 371 | 1 | 379 | 366 | 380 | -1 | 400 | 386 | 397 | -1
D | 452 | 400 | 366 | 360 | 371 | 377 | 394 | 420 | 400 | 420 | 406 | 469
E | 453 | 426 | 391 | 388 | 406 | 390 | 386 | 388 | 405 | 414 | 395 | 467
F | 420 | 386 | 376 | 370 | 386 | 357 | 372 | 384 | 393 | 393 | 415 | 460
G | 458 | 413 | 397 | 416 | 418 | 394 | 438 | 411 | 447 | 428 | 431 | 442
H | 410 | 420 | 424 | 379 | 418 | 427 | 449 | 321 | 466 | 460 | 505 | 377
End Time: | 19.04.2019 17:08:42
Note on E1: Tecan.At.Common, 3.8.2.0 Tecan.At.Common.DocumentManagement, 3.8.2.0 Tecan.At.Common.DocumentManagement.Reader, 3.5.2.0 Tecan.At.Common.MCS, 3.8.2.0 Tecan.At.Common.Results, 3.8.2.0 Tecan.At.Common.UI, 3.8.2.0 Tecan.At.Communication.Common, 3.8.2.0 Tecan.At.Communication.Port.IP, 3.8.2.0 Tecan.At.Communication.Port.RS232, 3.8.2.0 Tecan.At.Communication.Port.SIM.Common, 3.8.2.0 Tecan.At.Communication.Port.USB, 3.8.2.0 Tecan.At.Communication.Server, 3.8.2.0 Tecan.At.Communication.SIM.AMR, 3.5.2.0 Tecan.At.Communication.SIM.AMRPlus, 3.5.2.0 Tecan.At.Communication.SIM.Connect, 3.8.2.0 Tecan.At.Communication.SIM.GeniosUltra, 3.5.2.0 Tecan.At.Communication.SIM.Safire3, 3.5.2.0 Tecan.At.Communication.SIM.Safire3Pro, 3.5.2.0 Tecan.At.Communication.SIM.SunriseMini, 3.5.2.0 Tecan.At.Instrument.Common, 3.8.2.0 Tecan.At.Instrument.Common.GCM, 3.8.2.0 Tecan.At.Instrument.Common.Reader, 3.5.2.0 Tecan.At.Instrument.Common.Stacker, 3.8.2.0 Tecan.At.Instrument.Gas.GCM, 3.8.2.0 Tecan.At.Instrument.GCM.Server, 3.8.2.0 Tecan.At.Instrument.Reader.AMR, 3.5.2.0 Tecan.At.Instrument.Reader.AMRPlus, 3.5.2.0 Tecan.At.Instrument.Reader.GeniosUltra, 3.5.2.0 Tecan.At.Instrument.Reader.Safire3, 3.5.2.0 Tecan.At.Instrument.Reader.Safire3Pro, 3.5.2.0 Tecan.At.Instrument.Reader.SunriseMini, 3.5.2.0 Tecan.At.Instrument.Server, 3.8.2.0 Tecan.At.Instrument.Stacker.Connect, 3.8.2.0 Tecan.At.Instrument.Stacker.Server, 3.8.2.0 Tecan.At.Measurement.BuiltInTest.Common, 3.5.2.0 Tecan.At.Measurement.Common, 3.5.2.0 Tecan.At.Measurement.Server, 3.5.2.0 Tecan.At.XFluor, 1.12.4.0 Tecan.At.XFluor.Connect.Reader, 1.12.4.0 Tecan.At.XFluor.Core, 1.12.4.0 Tecan.At.XFluor.Device, 1.12.4.0 Tecan.At.XFluor.Device.AMR, 1.12.4.0 Tecan.At.XFluor.Device.AMRPlus, 1.12.4.0 Tecan.At.XFluor.Device.GeniosUltra, 1.12.4.0 Tecan.At.XFluor.Device.Reader, 1.12.4.0 Tecan.At.XFluor.Device.Safire3, 1.12.4.0 Tecan.At.XFluor.Device.Safire3Pro, 1.12.4.0 Tecan.At.XFluor.Device.SunriseMini, 1.12.4.0 Tecan.At.XFluor.ExcelOutput, 1.12.4.0 Tecan.At.XFluor.NanoQuant, 1.12.4.0 Tecan.At.XFluor.ReaderEditor, 1.12.4.0
Note on E3: EHC, V_3.37_07/12_Infinite (Jul 20 2012/13.56.47) MTP, V_3.37_07/12_Infinite (Jul 20 2012/13.56.47) HCP, V_2.02_05/06_HCP (May 23 2006/14.05.27) LUM, V_2.00_04/06_LUMINESCENCE (Apr 5 2006/08.57.29) MEM, V_3.00_09/11_MCR (Sep 27 2011/15.05.45) MEX, V_3.00_09/11_MCR (Sep 27 2011/15.05.10) ZSCAN, V_3.37_07/12_Infinite (Jul 20 2012/13.56.47)