## Sheet2
Application: Tecan i-control |  |  |  | Tecan i-control , 1.12.4.0
Device: infinite 200Pro |  |  |  | Serial number: 1311006944 |  |  |  | Serial number of connected stacker:
Firmware: V_3.37_07/12_Infinite (Jul 20 2012/13.56.47) |  |  |  | MAI, V_3.37_07/12_Infinite (Jul 20 2012/13.56.47)
Date: | 21.04.2019
Time: | 20:04:44
System |  |  |  | MYM4M005924
User |  |  |  | MPIPZ\duran
Plate |  |  |  | Greiner 96 Flat Bottom Transparent Polystyrene Cat. No.: 655101/655161/655192 [GRE96ft.pdfx]
Plate-ID (Stacker)
Shaking (Linear) Duration: |  |  |  | 5 | s
Shaking (Linear) Amplitude: |  |  |  | 2 | mm
Label: Label2
Mode |  |  |  | Absorbance
Wavelength |  |  |  | 680 | nm
Bandwidth |  |  |  | 9 | nm
Number of Flashes |  |  |  | 25
Settle Time |  |  |  | 0 | ms
Start Time: | 21.04.2019 20:04:49
Temperature: 23.4 °C
<> | 1 | 2 | 3 | 4 | 5 | 6 | 7 | 8 | 9 | 10 | 11 | 12
A | 0.1378 | 0.1432 | 0.1408 | 0.1423 | 0.1485 | 0.145 | 0.1463 | 0.1418 | 0.1473 | 0.1386 | 0.1509 | 0.1422
B | 0.1387 | 0.1408 | 0.1389 | 0.1474 | 0.1436 | 0.1495 | 0.1456 | 0.1438 | 0.1519 | 0.1485 | 0.1512 | 0.1467
C | 0.1459 | 0.1417 | 0.1459 | 0.1348 | 0.1436 | 0.1368 | 0.1418 | 0.1296 | 0.1382 | 0.1393 | 0.1497 | 0.1437
D | 0.1423 | 0.138 | 0.1368 | 0.1034 | 0.1443 | 0.1467 | 0.1433 | 0.1125 | 0.1508 | 0.1436 | 0.1349 | 0.1189
E | 0.1399 | 0.1366 | 0.1398 | 0.1414 | 0.136 | 0.1473 | 0.1407 | 0.1467 | 0.1514 | 0.141 | 0.1482 | 0.1563
F | 0.1388 | 0.1354 | 0.1392 | 0.1358 | 0.143 | 0.1486 | 0.1436 | 0.1406 | 0.1504 | 0.1356 | 0.1506 | 0.1562
G | 0.1463 | 0.1368 | 0.146 | 0.1473 | 0.1396 | 0.1343 | 0.1464 | 0.1423 | 0.1443 | 0.1532 | 0.1465 | 0.1463
H | 0.143 | 0.1321 | 0.1416 | 0.1359 | 0.1419 | 0.1432 | 0.1502 | 0.1377 | 0.1435 | 0.1515 | 0.1635 | 0.137
End Time: | 21.04.2019 20:06:07
Label: Label4
Mode |  |  |  | Absorbance
Wavelength |  |  |  | 750 | nm
Bandwidth |  |  |  | 9 | nm
Number of Flashes |  |  |  | 25
Settle Time |  |  |  | 0 | ms
Start Time: | 21.04.2019 20:06:11
Temperature: 23.6 °C
<> | 1 | 2 | 3 | 4 | 5 | 6 | 7 | 8 | 9 | 10 | 11 | 12
A | 0.1247 | 0.133 | 0.1296 | 0.131 | 0.1371 | 0.1337 | 0.1321 | 0.1275 | 0.136 | 0.1294 | 0.139 | 0.1298
B | 0.1267 | 0.1278 | 0.1297 | 0.1384 | 0.1329 | 0.1382 | 0.1336 | 0.1343 | 0.1395 | 0.1336 | 0.1359 | 0.1359
C | 0.1321 | 0.1282 | 0.1337 | 0.1278 | 0.1333 | 0.1221 | 0.129 | 0.1258 | 0.1285 | 0.1255 | 0.134 | 0.1358
D | 0.1282 | 0.128 | 0.1264 | 0.1043 | 0.1313 | 0.1345 | 0.1317 | 0.1157 | 0.1359 | 0.1303 | 0.122 | 0.1207
E | 0.1259 | 0.1255 | 0.1303 | 0.1304 | 0.1246 | 0.1362 | 0.1292 | 0.1337 | 0.1369 | 0.1277 | 0.1335 | 0.1402
F | 0.1277 | 0.1246 | 0.1278 | 0.1282 | 0.1346 | 0.1389 | 0.1308 | 0.1268 | 0.137 | 0.1252 | 0.1359 | 0.1397
G | 0.1359 | 0.124 | 0.1311 | 0.131 | 0.125 | 0.121 | 0.1329 | 0.1316 | 0.1357 | 0.1395 | 0.1325 | 0.1287
H | 0.1317 | 0.1233 | 0.1283 | 0.127 | 0.1301 | 0.1332 | 0.1364 | 0.1264 | 0.1337 | 0.1383 | 0.1463 | 0.1238
End Time: | 21.04.2019 20:07:28
Label: Label1
Mode |  |  |  | Fluorescence Bottom Reading
Excitation Wavelength |  |  |  | 440 | nm
Emission Wavelength |  |  |  | 680 | nm
Excitation Bandwidth |  |  |  | 9 | nm
Emission Bandwidth |  |  |  | 20 | nm
Gain |  |  |  | 100 | Manual
Number of Flashes |  |  |  | 25
Integration Time |  |  |  | 20 | µs
Lag Time |  |  |  | 0 | µs
Settle Time |  |  |  | 0 | ms
Start Time: | 21.04.2019 20:07:32
Temperature: 23.7 °C
<> | 1 | 2 | 3 | 4 | 5 | 6 | 7 | 8 | 9 | 10 | 11 | 12
A | 434 | 577 | 646 | 582 | 481 | 561 | 626 | 611 | 476 | 557 | 629 | 579
B | 460 | 548 | 538 | 523 | 559 | 591 | 506 | 588 | 505 | 467 | 591 | 502
C | 514 | 436 | 562 | 409 | 515 | 582 | 596 | 335 | 476 | 613 | 638 | 330
D | 614 | 527 | 554 | 1 | 547 | 536 | 592 | 5 | 588 | 520 | 585 | 3
E | 578 | 555 | 575 | 631 | 620 | 626 | 578 | 553 | 585 | 577 | 607 | 612
F | 609 | 529 | 538 | 549 | 547 | 522 | 561 | 597 | 548 | 528 | 611 | 634
G | 462 | 591 | 572 | 606 | 538 | 560 | 592 | 591 | 491 | 613 | 621 | 641
H | 612 | 476 | 549 | 536 | 616 | 475 | 579 | 457 | 592 | 548 | 605 | 528
End Time: | 21.04.2019 20:08:51
Note on E1: Tecan.At.Common, 3.8.2.0 Tecan.At.Common.DocumentManagement, 3.8.2.0 Tecan.At.Common.DocumentManagement.Reader, 3.5.2.0 Tecan.At.Common.MCS, 3.8.2.0 Tecan.At.Common.Results, 3.8.2.0 Tecan.At.Common.UI, 3.8.2.0 Tecan.At.Communication.Common, 3.8.2.0 Tecan.At.Communication.Port.IP, 3.8.2.0 Tecan.At.Communication.Port.RS232, 3.8.2.0 Tecan.At.Communication.Port.SIM.Common, 3.8.2.0 Tecan.At.Communication.Port.USB, 3.8.2.0 Tecan.At.Communication.Server, 3.8.2.0 Tecan.At.Communication.SIM.AMR, 3.5.2.0 Tecan.At.Communication.SIM.AMRPlus, 3.5.2.0 Tecan.At.Communication.SIM.Connect, 3.8.2.0 Tecan.At.Communication.SIM.GeniosUltra, 3.5.2.0 Tecan.At.Communication.SIM.Safire3, 3.5.2.0 Tecan.At.Communication.SIM.Safire3Pro, 3.5.2.0 Tecan.At.Communication.SIM.SunriseMini, 3.5.2.0 Tecan.At.Instrument.Common, 3.8.2.0 Tecan.At.Instrument.Common.GCM, 3.8.2.0 Tecan.At.Instrument.Common.Reader, 3.5.2.0 Tecan.At.Instrument.Common.Stacker, 3.8.2.0 Tecan.At.Instrument.Gas.GCM, 3.8.2.0 Tecan.At.Instrument.GCM.Server, 3.8.2.0 Tecan.At.Instrument.Reader.AMR, 3.5.2.0 Tecan.At.Instrument.Reader.AMRPlus, 3.5.2.0 Tecan.At.Instrument.Reader.GeniosUltra, 3.5.2.0 Tecan.At.Instrument.Reader.Safire3, 3.5.2.0 Tecan.At.Instrument.Reader.Safire3Pro, 3.5.2.0 Tecan.At.Instrument.Reader.SunriseMini, 3.5.2.0 Tecan.At.Instrument.Server, 3.8.2.0 Tecan.At.Instrument.Stacker.Connect, 3.8.2.0 Tecan.At.Instrument.Stacker.Server, 3.8.2.0 Tecan.At.Measurement.BuiltInTest.Common, 3.5.2.0 Tecan.At.Measurement.Common, 3.5.2.0 Tecan.At.Measurement.Server, 3.5.2.0 Tecan.At.XFluor, 1.12.4.0 Tecan.At.XFluor.Connect.Reader, 1.12.4.0 Tecan.At.XFluor.Core, 1.12.4.0 Tecan.At.XFluor.Device, 1.12.4.0 Tecan.At.XFluor.Device.AMR, 1.12.4.0 Tecan.At.XFluor.Device.AMRPlus, 1.12.4.0 Tecan.At.XFluor.Device.GeniosUltra, 1.12.4.0 Tecan.At.XFluor.Device.Reader, 1.12.4.0 Tecan.At.XFluor.Device.Safire3, 1.12.4.0 Tecan.At.XFluor.Device.Safire3Pro, 1.12.4.0 Tecan.At.XFluor.Device.SunriseMini, 1.12.4.0 Tecan.At.XFluor.ExcelOutput, 1.12.4.0 Tecan.At.XFluor.NanoQuant, 1.12.4.0 Tecan.At.XFluor.ReaderEditor, 1.12.4.0
Note on E3: EHC, V_3.37_07/12_Infinite (Jul 20 2012/13.56.47) MTP, V_3.37_07/12_Infinite (Jul 20 2012/13.56.47) HCP, V_2.02_05/06_HCP (May 23 2006/14.05.27) LUM, V_2.00_04/06_LUMINESCENCE (Apr 5 2006/08.57.29) MEM, V_3.00_09/11_MCR (Sep 27 2011/15.05.45) MEX, V_3.00_09/11_MCR (Sep 27 2011/15.05.10) ZSCAN, V_3.37_07/12_Infinite (Jul 20 2012/13.56.47)