## Sheet2
Application: Tecan i-control |  |  |  | Tecan i-control , 1.12.4.0
Device: infinite 200Pro |  |  |  | Serial number: 1311006944 |  |  |  | Serial number of connected stacker:
Firmware: V_3.37_07/12_Infinite (Jul 20 2012/13.56.47) |  |  |  | MAI, V_3.37_07/12_Infinite (Jul 20 2012/13.56.47)
Date: | 23.04.2019
Time: | 12:26:31
System |  |  |  | MYM4M005924
User |  |  |  | MPIPZ\duran
Plate |  |  |  | Greiner 96 Flat Bottom Transparent Polystyrene Cat. No.: 655101/655161/655192 [GRE96ft.pdfx]
Plate-ID (Stacker)
Shaking (Linear) Duration: |  |  |  | 5 | s
Shaking (Linear) Amplitude: |  |  |  | 2 | mm
Label: Label2
Mode |  |  |  | Absorbance
Wavelength |  |  |  | 680 | nm
Bandwidth |  |  |  | 9 | nm
Number of Flashes |  |  |  | 25
Settle Time |  |  |  | 0 | ms
Start Time: | 23.04.2019 12:26:36
Temperature: 21.9 °C
<> | 1 | 2 | 3 | 4 | 5 | 6 | 7 | 8 | 9 | 10 | 11 | 12
A | 0.1713 | 0.1561 | 0.1615 | 0.1537 | 0.1654 | 0.1491 | 0.1725 | 0.1654 | 0.1514 | 0.1501 | 0.1628 | 0.1589
B | 0.1582 | 0.154 | 0.163 | 0.1777 | 0.1404 | 0.1718 | 0.1711 | 0.1661 | 0.1546 | 0.1702 | 0.167 | 0.175
C | 0.1601 | 0.1693 | 0.1579 | 0.1301 | 0.1549 | 0.1681 | 0.1627 | 0.0928 | 0.157 | 0.1758 | 0.1656 | 0.0954
D | 0.1582 | 0.1607 | 0.1785 | 0.1776 | 0.157 | 0.1707 | 0.1759 | 0.1752 | 0.178 | 0.1765 | 0.2017 | 0.1756
E | 0.1807 | 0.1863 | 0.1856 | 0.1796 | 0.1545 | 0.184 | 0.1915 | 0.1756 | 0.1801 | 0.181 | 0.1597 | 0.1894
F | 0.1748 | 0.1802 | 0.1856 | 0.1749 | 0.151 | 0.1768 | 0.1835 | 0.1828 | 0.1707 | 0.1748 | 0.1872 | 0.1787
G | 0.1805 | 0.1862 | 0.1853 | 0.1907 | 0.1614 | 0.1844 | 0.1891 | 0.1873 | 0.1486 | 0.1846 | 0.181 | 0.1893
H | 0.1841 | 0.1746 | 0.182 | 0.1724 | 0.1826 | 0.1801 | 0.1848 | 0.1728 | 0.1835 | 0.1809 | 0.1853 | 0.1525
End Time: | 23.04.2019 12:27:53
Label: Label4
Mode |  |  |  | Absorbance
Wavelength |  |  |  | 750 | nm
Bandwidth |  |  |  | 9 | nm
Number of Flashes |  |  |  | 25
Settle Time |  |  |  | 0 | ms
Start Time: | 23.04.2019 12:27:57
Temperature: 22.2 °C
<> | 1 | 2 | 3 | 4 | 5 | 6 | 7 | 8 | 9 | 10 | 11 | 12
A | 0.1459 | 0.139 | 0.139 | 0.1314 | 0.1412 | 0.1332 | 0.145 | 0.1402 | 0.1322 | 0.1319 | 0.1408 | 0.1363
B | 0.1361 | 0.1331 | 0.1406 | 0.1469 | 0.1264 | 0.1433 | 0.1416 | 0.1421 | 0.133 | 0.1405 | 0.1424 | 0.1485
C | 0.137 | 0.1454 | 0.1367 | 0.119 | 0.1343 | 0.1376 | 0.1395 | 0.0969 | 0.1371 | 0.1448 | 0.1396 | 0.0976
D | 0.1353 | 0.1375 | 0.1457 | 0.1392 | 0.1329 | 0.1393 | 0.143 | 0.1417 | 0.1448 | 0.1444 | 0.1633 | 0.1426
E | 0.146 | 0.1498 | 0.1488 | 0.1434 | 0.1305 | 0.1501 | 0.1544 | 0.1424 | 0.1443 | 0.1448 | 0.1432 | 0.1494
F | 0.1457 | 0.1459 | 0.1512 | 0.1435 | 0.1322 | 0.1474 | 0.1496 | 0.1415 | 0.1369 | 0.1422 | 0.152 | 0.1446
G | 0.1481 | 0.1481 | 0.1478 | 0.1473 | 0.1369 | 0.1463 | 0.1521 | 0.1504 | 0.1304 | 0.148 | 0.1468 | 0.1483
H | 0.1496 | 0.1433 | 0.145 | 0.1404 | 0.1511 | 0.1477 | 0.1483 | 0.1371 | 0.1441 | 0.146 | 0.1513 | 0.1327
End Time: | 23.04.2019 12:29:14
Label: Label1
Mode |  |  |  | Fluorescence Bottom Reading
Excitation Wavelength |  |  |  | 440 | nm
Emission Wavelength |  |  |  | 680 | nm
Excitation Bandwidth |  |  |  | 9 | nm
Emission Bandwidth |  |  |  | 20 | nm
Gain |  |  |  | 100 | Manual
Number of Flashes |  |  |  | 25
Integration Time |  |  |  | 20 | µs
Lag Time |  |  |  | 0 | µs
Settle Time |  |  |  | 0 | ms
Start Time: | 23.04.2019 12:29:19
Temperature: 22.1 °C
<> | 1 | 2 | 3 | 4 | 5 | 6 | 7 | 8 | 9 | 10 | 11 | 12
A | 1905 | 1437 | 1833 | 1525 | 1933 | 1556 | 1867 | 1979 | 1245 | 1337 | 1685 | 1604
B | 1558 | 1398 | 1519 | 2267 | 886 | 1922 | 1908 | 1763 | 1369 | 1871 | 1645 | 1955
C | 1445 | 1428 | 1500 | 498 | 1461 | 1933 | 1679 | 2 | 1418 | 2038 | 1594 | 1
D | 1615 | 1471 | 2113 | 2113 | 1337 | 1640 | 2059 | 2047 | 2176 | 1845 | 2352 | 2056
E | 2038 | 2046 | 2170 | 2170 | 1060 | 2285 | 2313 | 1896 | 2127 | 2164 | 1018 | 2287
F | 1829 | 2025 | 2006 | 2036 | 1157 | 2048 | 2153 | 2242 | 1873 | 1875 | 2252 | 2067
G | 1920 | 2167 | 2260 | 2470 | 1357 | 2242 | 2267 | 2373 | 1104 | 2211 | 2069 | 2536
H | 2057 | 1742 | 2205 | 1775 | 2464 | 2086 | 2258 | 1810 | 2279 | 1993 | 2024 | 1609
End Time: | 23.04.2019 12:30:38
Note on E1: Tecan.At.Common, 3.8.2.0 Tecan.At.Common.DocumentManagement, 3.8.2.0 Tecan.At.Common.DocumentManagement.Reader, 3.5.2.0 Tecan.At.Common.MCS, 3.8.2.0 Tecan.At.Common.Results, 3.8.2.0 Tecan.At.Common.UI, 3.8.2.0 Tecan.At.Communication.Common, 3.8.2.0 Tecan.At.Communication.Port.IP, 3.8.2.0 Tecan.At.Communication.Port.RS232, 3.8.2.0 Tecan.At.Communication.Port.SIM.Common, 3.8.2.0 Tecan.At.Communication.Port.USB, 3.8.2.0 Tecan.At.Communication.Server, 3.8.2.0 Tecan.At.Communication.SIM.AMR, 3.5.2.0 Tecan.At.Communication.SIM.AMRPlus, 3.5.2.0 Tecan.At.Communication.SIM.Connect, 3.8.2.0 Tecan.At.Communication.SIM.GeniosUltra, 3.5.2.0 Tecan.At.Communication.SIM.Safire3, 3.5.2.0 Tecan.At.Communication.SIM.Safire3Pro, 3.5.2.0 Tecan.At.Communication.SIM.SunriseMini, 3.5.2.0 Tecan.At.Instrument.Common, 3.8.2.0 Tecan.At.Instrument.Common.GCM, 3.8.2.0 Tecan.At.Instrument.Common.Reader, 3.5.2.0 Tecan.At.Instrument.Common.Stacker, 3.8.2.0 Tecan.At.Instrument.Gas.GCM, 3.8.2.0 Tecan.At.Instrument.GCM.Server, 3.8.2.0 Tecan.At.Instrument.Reader.AMR, 3.5.2.0 Tecan.At.Instrument.Reader.AMRPlus, 3.5.2.0 Tecan.At.Instrument.Reader.GeniosUltra, 3.5.2.0 Tecan.At.Instrument.Reader.Safire3, 3.5.2.0 Tecan.At.Instrument.Reader.Safire3Pro, 3.5.2.0 Tecan.At.Instrument.Reader.SunriseMini, 3.5.2.0 Tecan.At.Instrument.Server, 3.8.2.0 Tecan.At.Instrument.Stacker.Connect, 3.8.2.0 Tecan.At.Instrument.Stacker.Server, 3.8.2.0 Tecan.At.Measurement.BuiltInTest.Common, 3.5.2.0 Tecan.At.Measurement.Common, 3.5.2.0 Tecan.At.Measurement.Server, 3.5.2.0 Tecan.At.XFluor, 1.12.4.0 Tecan.At.XFluor.Connect.Reader, 1.12.4.0 Tecan.At.XFluor.Core, 1.12.4.0 Tecan.At.XFluor.Device, 1.12.4.0 Tecan.At.XFluor.Device.AMR, 1.12.4.0 Tecan.At.XFluor.Device.AMRPlus, 1.12.4.0 Tecan.At.XFluor.Device.GeniosUltra, 1.12.4.0 Tecan.At.XFluor.Device.Reader, 1.12.4.0 Tecan.At.XFluor.Device.Safire3, 1.12.4.0 Tecan.At.XFluor.Device.Safire3Pro, 1.12.4.0 Tecan.At.XFluor.Device.SunriseMini, 1.12.4.0 Tecan.At.XFluor.ExcelOutput, 1.12.4.0 Tecan.At.XFluor.NanoQuant, 1.12.4.0 Tecan.At.XFluor.ReaderEditor, 1.12.4.0
Note on E3: EHC, V_3.37_07/12_Infinite (Jul 20 2012/13.56.47) MTP, V_3.37_07/12_Infinite (Jul 20 2012/13.56.47) HCP, V_2.02_05/06_HCP (May 23 2006/14.05.27) LUM, V_2.00_04/06_LUMINESCENCE (Apr 5 2006/08.57.29) MEM, V_3.00_09/11_MCR (Sep 27 2011/15.05.45) MEX, V_3.00_09/11_MCR (Sep 27 2011/15.05.10) ZSCAN, V_3.37_07/12_Infinite (Jul 20 2012/13.56.47)