## Sheet2
Application: Tecan i-control |  |  |  | Tecan i-control , 1.12.4.0
Device: infinite 200Pro |  |  |  | Serial number: 1311006944 |  |  |  | Serial number of connected stacker:
Firmware: V_3.37_07/12_Infinite (Jul 20 2012/13.56.47) |  |  |  | MAI, V_3.37_07/12_Infinite (Jul 20 2012/13.56.47)
Date: | 23.04.2019
Time: | 12:40:14
System |  |  |  | MYM4M005924
User |  |  |  | MPIPZ\duran
Plate |  |  |  | Greiner 96 Flat Bottom Transparent Polystyrene Cat. No.: 655101/655161/655192 [GRE96ft.pdfx]
Plate-ID (Stacker)
Shaking (Linear) Duration: |  |  |  | 5 | s
Shaking (Linear) Amplitude: |  |  |  | 2 | mm
Label: Label2
Mode |  |  |  | Absorbance
Wavelength |  |  |  | 680 | nm
Bandwidth |  |  |  | 9 | nm
Number of Flashes |  |  |  | 25
Settle Time |  |  |  | 0 | ms
Start Time: | 23.04.2019 12:40:20
Temperature: 23.5 °C
<> | 1 | 2 | 3 | 4 | 5 | 6 | 7 | 8 | 9 | 10 | 11 | 12
A | 0.1353 | 0.1371 | 0.1401 | 0.1411 | 0.1438 | 0.1444 | 0.1402 | 0.1379 | 0.1454 | 0.1464 | 0.1499 | 0.1512
B | 0.1361 | 0.1428 | 0.1437 | 0.1417 | 0.14 | 0.1463 | 0.143 | 0.1429 | 0.1493 | 0.148 | 0.1481 | 0.1449
C | 0.1451 | 0.1413 | 0.1461 | 0.1369 | 0.1439 | 0.1449 | 0.1497 | 0.1281 | 0.1481 | 0.1495 | 0.1612 | 0.1366
D | 0.139 | 0.137 | 0.1377 | 0.1691 | 0.1442 | 0.1476 | 0.1399 | 0.1069 | 0.148 | 0.1475 | 0.1453 | 0.1105
E | 0.1404 | 0.1352 | 0.1411 | 0.1389 | 0.1467 | 0.1476 | 0.1506 | 0.1474 | 0.1482 | 0.1425 | 0.1527 | 0.1536
F | 0.1413 | 0.1369 | 0.1428 | 0.1462 | 0.1441 | 0.1496 | 0.1428 | 0.1435 | 0.1491 | 0.1457 | 0.1509 | 0.1512
G | 0.1417 | 0.1394 | 0.1416 | 0.1478 | 0.1496 | 0.1462 | 0.1473 | 0.1436 | 0.1468 | 0.1481 | 0.1529 | 0.1587
H | 0.1443 | 0.1318 | 0.1393 | 0.1351 | 0.1508 | 0.1454 | 0.148 | 0.1376 | 0.1511 | 0.1472 | 0.1599 | 0.1483
End Time: | 23.04.2019 12:41:37
Label: Label4
Mode |  |  |  | Absorbance
Wavelength |  |  |  | 750 | nm
Bandwidth |  |  |  | 9 | nm
Number of Flashes |  |  |  | 25
Settle Time |  |  |  | 0 | ms
Start Time: | 23.04.2019 12:41:41
Temperature: 23.5 °C
<> | 1 | 2 | 3 | 4 | 5 | 6 | 7 | 8 | 9 | 10 | 11 | 12
A | 0.1209 | 0.1247 | 0.1266 | 0.1254 | 0.1283 | 0.1297 | 0.128 | 0.1222 | 0.1308 | 0.1284 | 0.1329 | 0.1354
B | 0.1203 | 0.1239 | 0.1276 | 0.1295 | 0.1262 | 0.1298 | 0.1264 | 0.1241 | 0.1323 | 0.1292 | 0.1305 | 0.1324
C | 0.1257 | 0.1247 | 0.1284 | 0.1223 | 0.1263 | 0.1268 | 0.1325 | 0.1198 | 0.133 | 0.1315 | 0.1399 | 0.1239
D | 0.1224 | 0.1215 | 0.122 | 0.1647 | 0.1254 | 0.1278 | 0.1246 | 0.1085 | 0.1307 | 0.1298 | 0.1288 | 0.1121
E | 0.1229 | 0.1193 | 0.1239 | 0.1228 | 0.1284 | 0.1297 | 0.1303 | 0.1283 | 0.1392 | 0.1246 | 0.134 | 0.1331
F | 0.1255 | 0.12 | 0.1251 | 0.1295 | 0.1293 | 0.1318 | 0.1246 | 0.1232 | 0.1307 | 0.1299 | 0.1329 | 0.1322
G | 0.1277 | 0.121 | 0.123 | 0.1268 | 0.1313 | 0.1279 | 0.1305 | 0.1281 | 0.1336 | 0.1323 | 0.1329 | 0.1373
H | 0.1295 | 0.1193 | 0.1252 | 0.1256 | 0.1333 | 0.1305 | 0.1298 | 0.1213 | 0.1301 | 0.1305 | 0.1386 | 0.1307
End Time: | 23.04.2019 12:42:58
Label: Label1
Mode |  |  |  | Fluorescence Bottom Reading
Excitation Wavelength |  |  |  | 440 | nm
Emission Wavelength |  |  |  | 680 | nm
Excitation Bandwidth |  |  |  | 9 | nm
Emission Bandwidth |  |  |  | 20 | nm
Gain |  |  |  | 100 | Manual
Number of Flashes |  |  |  | 25
Integration Time |  |  |  | 20 | µs
Lag Time |  |  |  | 0 | µs
Settle Time |  |  |  | 0 | ms
Start Time: | 23.04.2019 12:43:02
Temperature: 23.8 °C
<> | 1 | 2 | 3 | 4 | 5 | 6 | 7 | 8 | 9 | 10 | 11 | 12
A | 696 | 878 | 820 | 848 | 714 | 796 | 1033 | 844 | 698 | 860 | 896 | 834
B | 685 | 820 | 802 | 668 | 774 | 854 | 765 | 736 | 793 | 808 | 882 | 688
C | 705 | 721 | 892 | 625 | 784 | 821 | 933 | 536 | 632 | 870 | 976 | 537
D | 759 | 745 | 836 | 2 | 792 | 745 | 778 | 1 | 841 | 798 | 804 | 2
E | 869 | 771 | 792 | 759 | 871 | 862 | 861 | 794 | 886 | 824 | 869 | 840
F | 747 | 747 | 777 | 891 | 746 | 816 | 820 | 814 | 727 | 761 | 859 | 892
G | 630 | 879 | 807 | 899 | 779 | 834 | 857 | 842 | 715 | 853 | 894 | 922
H | 900 | 684 | 788 | 743 | 986 | 699 | 838 | 707 | 910 | 742 | 948 | 784
End Time: | 23.04.2019 12:44:22
Note on E1: Tecan.At.Common, 3.8.2.0 Tecan.At.Common.DocumentManagement, 3.8.2.0 Tecan.At.Common.DocumentManagement.Reader, 3.5.2.0 Tecan.At.Common.MCS, 3.8.2.0 Tecan.At.Common.Results, 3.8.2.0 Tecan.At.Common.UI, 3.8.2.0 Tecan.At.Communication.Common, 3.8.2.0 Tecan.At.Communication.Port.IP, 3.8.2.0 Tecan.At.Communication.Port.RS232, 3.8.2.0 Tecan.At.Communication.Port.SIM.Common, 3.8.2.0 Tecan.At.Communication.Port.USB, 3.8.2.0 Tecan.At.Communication.Server, 3.8.2.0 Tecan.At.Communication.SIM.AMR, 3.5.2.0 Tecan.At.Communication.SIM.AMRPlus, 3.5.2.0 Tecan.At.Communication.SIM.Connect, 3.8.2.0 Tecan.At.Communication.SIM.GeniosUltra, 3.5.2.0 Tecan.At.Communication.SIM.Safire3, 3.5.2.0 Tecan.At.Communication.SIM.Safire3Pro, 3.5.2.0 Tecan.At.Communication.SIM.SunriseMini, 3.5.2.0 Tecan.At.Instrument.Common, 3.8.2.0 Tecan.At.Instrument.Common.GCM, 3.8.2.0 Tecan.At.Instrument.Common.Reader, 3.5.2.0 Tecan.At.Instrument.Common.Stacker, 3.8.2.0 Tecan.At.Instrument.Gas.GCM, 3.8.2.0 Tecan.At.Instrument.GCM.Server, 3.8.2.0 Tecan.At.Instrument.Reader.AMR, 3.5.2.0 Tecan.At.Instrument.Reader.AMRPlus, 3.5.2.0 Tecan.At.Instrument.Reader.GeniosUltra, 3.5.2.0 Tecan.At.Instrument.Reader.Safire3, 3.5.2.0 Tecan.At.Instrument.Reader.Safire3Pro, 3.5.2.0 Tecan.At.Instrument.Reader.SunriseMini, 3.5.2.0 Tecan.At.Instrument.Server, 3.8.2.0 Tecan.At.Instrument.Stacker.Connect, 3.8.2.0 Tecan.At.Instrument.Stacker.Server, 3.8.2.0 Tecan.At.Measurement.BuiltInTest.Common, 3.5.2.0 Tecan.At.Measurement.Common, 3.5.2.0 Tecan.At.Measurement.Server, 3.5.2.0 Tecan.At.XFluor, 1.12.4.0 Tecan.At.XFluor.Connect.Reader, 1.12.4.0 Tecan.At.XFluor.Core, 1.12.4.0 Tecan.At.XFluor.Device, 1.12.4.0 Tecan.At.XFluor.Device.AMR, 1.12.4.0 Tecan.At.XFluor.Device.AMRPlus, 1.12.4.0 Tecan.At.XFluor.Device.GeniosUltra, 1.12.4.0 Tecan.At.XFluor.Device.Reader, 1.12.4.0 Tecan.At.XFluor.Device.Safire3, 1.12.4.0 Tecan.At.XFluor.Device.Safire3Pro, 1.12.4.0 Tecan.At.XFluor.Device.SunriseMini, 1.12.4.0 Tecan.At.XFluor.ExcelOutput, 1.12.4.0 Tecan.At.XFluor.NanoQuant, 1.12.4.0 Tecan.At.XFluor.ReaderEditor, 1.12.4.0
Note on E3: EHC, V_3.37_07/12_Infinite (Jul 20 2012/13.56.47) MTP, V_3.37_07/12_Infinite (Jul 20 2012/13.56.47) HCP, V_2.02_05/06_HCP (May 23 2006/14.05.27) LUM, V_2.00_04/06_LUMINESCENCE (Apr 5 2006/08.57.29) MEM, V_3.00_09/11_MCR (Sep 27 2011/15.05.45) MEX, V_3.00_09/11_MCR (Sep 27 2011/15.05.10) ZSCAN, V_3.37_07/12_Infinite (Jul 20 2012/13.56.47)